## Dermal
Dermal (Absorbed) Dose
Solids
ADDs | = | Cs | x | ABS | x | Adh | x | SA | x | EF | x | ED | / | BW | AT
3.9139e-05 | = | [11 empty] | / | 70 | 365 | bar: Cs to ED
LADDs | = | Cs | x | ABS | x | Adh | x | SA | x | EF | x | ED | / | BW | LT
5.5913e-07 | = | [11 empty] | / | 70 | 25550 | bar: Cs to ED
Water*
ADDw | = | Cw | x | Kp | x | ET | x | SA | x | EF | x | ED | / | BW | AT
3.9139e-05 | = | [11 empty] | / | 70 | 365 | Replace values in BOLD with user-defined values. ADD and LADD will calculate automatically. | bar: Cw to ED
LADDw | = | Cw | x | Kp | x | ET | x | SA | x | EF | x | ED | / | BW | LT
5.5913e-07 | = | [11 empty] | / | 70 | 25550 | bar: Cw to ED
ADDs | = | Cw: Average Daily Dose from solids (mg/kg-day) | = | 3.9139e-05
LADDs | = | Cw: Lifetime average daily dose from solids (mg/kg-day) | = | 5.5913e-07
ADDw | = | Cw: Average daily dose from water (mg/kg-day) | = | 3.9139e-05
LADDw | = | Cw: Lifetime average daily dose from water (mg/kg-day) | = | 5.5913e-07
Cs | = | Cw: Concentration of contaminant in solids (mg/g) | = | 1
Cw | = | Cw: Concentration of contaminant in water (mg/cm3) | = | 1
ABS | = | Cw: Fraction absorbed (%/100) | = | 1
Kp | = | Cw: Permability coefficient (cm/hour) | = | 1
Adh | = | Cw: Soilids adherence on skin (g/cm2-event) | = | 1
SA | = | Cw: Skin surface area (cm2) | = | 1
ET | = | Cw: Exposure time (hours/event) | = | 1
EF | = | Cw: Exposure frequency (events/year) | = | 1
ED | = | Cw: Exposure duration (years) | = | 1
BW | = | Cw: Body weight (kg) | = | 70
AT | = | Cw: Averaging time (days; ED x 365 days/year) | = | 365
LT | = | Cw: Lifetime (years) | = | 70
LT | = | Cw: Lifetime (converted to days) | = | 25550
* Equation used for inorganic compounds in water; for equations for estimating exposure to organics in water, see US EPA (2004) Risk Assessment Guidance for Superfund, Part E.