## Projects
Project ID | Project Name | Project Description
Animas_SanJuan_Watershed | Animas San Juan Watershed | Monitoring performed in the Animas and San Juan Watershed
GKM_Followup | Gold King Mine Followup | Follow up monitoring data collected with the first year of the Gold King Mine release

## MonitoringLocations
MonitoringLocationID | MonitoringLocationName | MonitoringLocationType | TribalLandIndicator | TribalLandName | Latitude | Longitude | HorizontalCollectionMethod | Datum
32nd St Bridge | 32nd St Bridge | River/Stream | FALSE |  | 37.2948 | -107.8705 | GPS-Unspecified | NAD83
9426 | 9426 | River/Stream | FALSE |  | 37.3851 | -107.8369 | GPS-Unspecified | NAD83
A68 | A68 | River/Stream | FALSE |  | 37.811 | -107.6594 | GPS-Unspecified | NAD83
A72 | A72 | River/Stream | FALSE |  | 37.79 | -107.6675 | GPS-Unspecified | NAD83
ADW-010 | ADW-010 | River/Stream | FALSE |  | 36.8385 | -107.9922 | GPS-Unspecified | NAD83
ADW-021 | ADW-021 | River/Stream | FALSE |  | 36.8728 | -107.9607 | GPS-Unspecified | NAD83
ADW-022 | ADW-022 | River/Stream | FALSE |  | 36.9333 | -107.9091 | GPS-Unspecified | NAD83
Bakers Bridge | Bakers Bridge | River/Stream | FALSE |  | 37.4557 | -107.8011 | GPS-Unspecified | NAD83
CC48 | CC48 | River/Stream | FALSE |  | 37.8181 | -107.6617 | GPS-Unspecified | NAD83
FW-012 | FW-012 | River/Stream | FALSE |  | 36.7836 | -108.1021 | GPS-Unspecified | NAD83
FW-040 | FW-040 | River/Stream | FALSE |  | 36.7197 | -108.2071 | GPS-Unspecified | NAD83
AR19-3 | AR19-3 | River/Stream | FALSE |  | 37.2213 | -107.8596 | GPS-Unspecified | NAD83
GKM05 | GKM05 | River/Stream | FALSE |  | 37.2687 | -107.8859 | GPS-Unspecified | NAD83
LVW-020 | LVW-020 | River/Stream | FALSE |  | 36.7306 | -108.251 | GPS-Unspecified | NAD83
M34 | M34 | River/Stream | FALSE |  | 37.8029 | -107.6727 | GPS-Unspecified | NAD83
Oxbow Park | Oxbow Park | River/Stream | FALSE |  | 37.309 | -107.8557 | GPS-Unspecified | NAD83
Rotary Park | Rotary Park | River/Stream | FALSE |  | 37.2805 | -107.8766 | GPS-Unspecified | NAD83
SJ4C | SJ4C | River/Stream | TRUE | Navajo Nation | 36.9962 | -109.0047 | GPS-Unspecified | NAD83
SJAR | SJAR | River/Stream | FALSE |  | 36.7075 | -108.1508 | GPS-Unspecified | NAD83
SJBB | SJBB | River/Stream | FALSE |  | 37.2574 | -109.6186 | GPS-Unspecified | NAD83
SJCH | SJCH | River/Stream | FALSE |  | 37.2933 | -110.3993 | GPS-Unspecified | NAD83
SJFP | SJFP | River/Stream | TRUE | Navajo Nation | 36.7482 | -108.412 | GPS-Unspecified | NAD83
SJLP | SJLP | River/Stream | TRUE | Navajo Nation | 36.7359 | -108.254 | GPS-Unspecified | NAD83
SJMC | SJMC | River/Stream | TRUE | Navajo Nation | 37.2582 | -109.3106 | GPS-Unspecified | NAD83
SJSR | SJSR | River/Stream | FALSE |  | 36.7816 | -108.6928 | GPS-Unspecified | NAD83
AR2-7 | AR2-7 | River/Stream | TRUE | Southern Ute | 37.0323 | -107.8755 | GPS-Unspecified | NAD83
AR7-2 | AR7-2 | River/Stream | TRUE | Southern Ute | 37.0852 | -107.8792 | GPS-Unspecified | NAD83
A75D | A75D | River/Stream | FALSE |  | 37.5978 | -107.7756 | GPS-Unspecified | NAD83
SJMH | SJMH | River/Stream | TRUE | Navajo Nation | 37.15 | -109.8663 | GPS-Unspecified | NAD83
AR2-7a | AR2-7a | River/Stream | TRUE | Southern Ute | 37.0276 | -107.8782 | GPS-Unspecified | NAD83

## Results_Lab
Monitoring Location | Activity ID | Activity Type | Media | Media Subdivision | Start Date | Time | Time Zone | Collection Method | Equipment Name | Characteristic Name | Sample Fraction | Result | Units | Result Qualifier | Detection Condition | Result Status | Result Type | Weight Basis | Method Context | Method ID | Method Name | Lab Name | Analysis Date | Lower Quantitation Limit | Method Detection Level | Reporting limit | DetectionLimitUnit | Result Comment | Latitude | Longitude
32nd St Bridge | 32ndStreetBridge_032416Al | Sample-Routine | Water | Surface Water | 2016-03-24 | 11:25 | MST | FOLLOWUPGKM | Water Bottle | Aluminum | Dissolved |  | ug/L | U | Not Detected | Final | Actual | Wet | USEPA | 200.7 | Metals in Water by ICP-AES | TestAmerica Savannah | 2016-03-31 | 200 | 24 | 200 | ug/L |  | 37.2948 | -107.8705
32nd St Bridge | 32ndStreetBridge_032416L | Sample-Routine | Water | Surface Water | 2016-03-24 | 11:25 | MST | FOLLOWUPGKM | Water Bottle | Alkalinity, total | Total | 100 | mg/L |  |  | Final | Actual | Wet | APHA | 2320-B | Alkalinity by Gran Titration | TestAmerica Savannah | 2016-03-31 | 5 | 5 | 5 | mg/L |  | 37.2948 | -107.8705
32nd St Bridge | 32ndStreetBridge_032416L | Sample-Routine | Water | Surface Water | 2016-03-24 | 11:25 | MST | FOLLOWUPGKM | Water Bottle | Aluminum | Total | 370 | ug/L |  |  | Final | Actual | Wet | USEPA | 200.7 | Metals in Water by ICP-AES | TestAmerica Savannah | 2016-03-31 | 200 | 24 | 200 | ug/L |  | 37.2948 | -107.8705
32nd St Bridge | 32ndStreetBridge_032416L | Sample-Routine | Water | Surface Water | 2016-03-24 | 11:25 | MST | FOLLOWUPGKM | Water Bottle | Antimony | Dissolved |  | ug/L | U | Not Detected | Final | Actual | Wet | USEPA | 200.8 | Metals in Waters by ICP/MS | TestAmerica Savannah | 2016-03-30 | 1 | 0.4 | 1 | ug/L |  | 37.2948 | -107.8705
32nd St Bridge | 32ndStreetBridge_032416L | Sample-Routine | Water | Surface Water | 2016-03-24 | 11:25 | MST | FOLLOWUPGKM | Water Bottle | Antimony | Total |  | ug/L | U | Not Detected | Final | Actual | Wet | USEPA | 200.8 | Metals in Waters by ICP/MS | TestAmerica Savannah | 2016-03-30 | 1 | 0.4 | 1 | ug/L |  | 37.2948 | -107.8705
32nd St Bridge | 32ndStreetBridge_032416L | Sample-Routine | Water | Surface Water | 2016-03-24 | 11:25 | MST | FOLLOWUPGKM | Water Bottle | Arsenic | Dissolved |  | ug/L | U | Not Detected | Final | Actual | Wet | USEPA | 200.8 | Metals in Waters by ICP/MS | TestAmerica Savannah | 2016-03-30 | 1 | 0.37 | 1 | ug/L |  | 37.2948 | -107.8705
32nd St Bridge | 32ndStreetBridge_032416L | Sample-Routine | Water | Surface Water | 2016-03-24 | 11:25 | MST | FOLLOWUPGKM | Water Bottle | Arsenic | Total |  | ug/L | U | Not Detected | Final | Actual | Wet | USEPA | 200.8 | Metals in Waters by ICP/MS | TestAmerica Savannah | 2016-03-30 | 1 | 0.37 | 1 | ug/L |  | 37.2948 | -107.8705
32nd St Bridge | 32ndStreetBridge_032416L | Sample-Routine | Water | Surface Water | 2016-03-24 | 11:25 | MST | FOLLOWUPGKM | Water Bottle | Barium | Dissolved | 55 | ug/L |  |  | Final | Actual | Wet | USEPA | 200.8 | Metals in Waters by ICP/MS | TestAmerica Savannah | 2016-03-30 | 2 | 0.14 | 2 | ug/L |  | 37.2948 | -107.8705
32nd St Bridge | 32ndStreetBridge_032416L | Sample-Routine | Water | Surface Water | 2016-03-24 | 11:25 | MST | FOLLOWUPGKM | Water Bottle | Barium | Total | 57 | ug/L |  |  | Final | Actual | Wet | USEPA | 200.8 | Metals in Waters by ICP/MS | TestAmerica Savannah | 2016-03-30 | 2 | 0.14 | 2 | ug/L |  | 37.2948 | -107.8705
32nd St Bridge | 32ndStreetBridge_032416L | Sample-Routine | Water | Surface Water | 2016-03-24 | 11:25 | MST | FOLLOWUPGKM | Water Bottle | Beryllium | Dissolved |  | ug/L | U | Not Detected | Final | Actual | Wet | USEPA | 200.8 | Metals in Waters by ICP/MS | TestAmerica Savannah | 2016-03-30 | 0.4 | 0.15 | 0.4 | ug/L |  | 37.2948 | -107.8705
32nd St Bridge | 32ndStreetBridge_032416L | Sample-Routine | Water | Surface Water | 2016-03-24 | 11:25 | MST | FOLLOWUPGKM | Water Bottle | Beryllium | Total |  | ug/L | U | Not Detected | Final | Actual | Wet | USEPA | 200.8 | Metals in Waters by ICP/MS | TestAmerica Savannah | 2016-03-30 | 0.4 | 0.15 | 0.4 | ug/L |  | 37.2948 | -107.8705
32nd St Bridge | 32ndStreetBridge_032416L | Sample-Routine | Water | Surface Water | 2016-03-24 | 11:25 | MST | FOLLOWUPGKM | Water Bottle | Cadmium | Dissolved | 0.18 | ug/L | J |  | Final | Actual | Wet | USEPA | 200.8 | Metals in Waters by ICP/MS | TestAmerica Savannah | 2016-03-30 | 0.5 | 0.043 | 0.5 | ug/L |  | 37.2948 | -107.8705
32nd St Bridge | 32ndStreetBridge_032416L | Sample-Routine | Water | Surface Water | 2016-03-24 | 11:25 | MST | FOLLOWUPGKM | Water Bottle | Cadmium | Total | 0.27 | ug/L | J |  | Final | Actual | Wet | USEPA | 200.8 | Metals in Waters by ICP/MS | TestAmerica Savannah | 2016-03-30 | 0.5 | 0.043 | 0.5 | ug/L |  | 37.2948 | -107.8705
32nd St Bridge | 32ndStreetBridge_032416L | Sample-Routine | Water | Surface Water | 2016-03-24 | 11:25 | MST | FOLLOWUPGKM | Water Bottle | Calcium | Dissolved | 61000 | ug/L |  |  | Final | Actual | Wet | USEPA | 200.7 | Metals in Water by ICP-AES | TestAmerica Savannah | 2016-03-31 | 500 | 25 | 500 | ug/L |  | 37.2948 | -107.8705
32nd St Bridge | 32ndStreetBridge_032416L | Sample-Routine | Water | Surface Water | 2016-03-24 | 11:25 | MST | FOLLOWUPGKM | Water Bottle | Calcium | Total | 61000 | ug/L |  |  | Final | Actual | Wet | USEPA | 200.7 | Metals in Water by ICP-AES | TestAmerica Savannah | 2016-03-31 | 500 | 25 | 500 | ug/L |  | 37.2948 | -107.8705
32nd St Bridge | 32ndStreetBridge_032416L | Sample-Routine | Water | Surface Water | 2016-03-24 | 11:25 | MST | FOLLOWUPGKM | Water Bottle | Chromium | Dissolved |  | ug/L | U | Not Detected | Final | Actual | Wet | USEPA | 200.8 | Metals in Waters by ICP/MS | TestAmerica Savannah | 2016-03-30 | 2 | 1 | 2 | ug/L |  | 37.2948 | -107.8705
32nd St Bridge | 32ndStreetBridge_032416L | Sample-Routine | Water | Surface Water | 2016-03-24 | 11:25 | MST | FOLLOWUPGKM | Water Bottle | Chromium | Total |  | ug/L | U | Not Detected | Final | Actual | Wet | USEPA | 200.8 | Metals in Waters by ICP/MS | TestAmerica Savannah | 2016-03-30 | 2 | 1 | 2 | ug/L |  | 37.2948 | -107.8705
32nd St Bridge | 32ndStreetBridge_032416L | Sample-Routine | Water | Surface Water | 2016-03-24 | 11:25 | MST | FOLLOWUPGKM | Water Bottle | Cobalt | Dissolved | 0.54 | ug/L |  |  | Final | Actual | Wet | USEPA | 200.8 | Metals in Waters by ICP/MS | TestAmerica Savannah | 2016-03-30 | 0.4 | 0.12 | 0.4 | ug/L |  | 37.2948 | -107.8705
32nd St Bridge | 32ndStreetBridge_032416L | Sample-Routine | Water | Surface Water | 2016-03-24 | 11:25 | MST | FOLLOWUPGKM | Water Bottle | Cobalt | Total | 0.64 | ug/L |  |  | Final | Actual | Wet | USEPA | 200.8 | Metals in Waters by ICP/MS | TestAmerica Savannah | 2016-03-30 | 0.4 | 0.12 | 0.4 | ug/L |  | 37.2948 | -107.8705
32nd St Bridge | 32ndStreetBridge_032416L | Sample-Routine | Water | Surface Water | 2016-03-24 | 11:25 | MST | FOLLOWUPGKM | Water Bottle | Copper | Dissolved | 1.3 | ug/L |  |  | Final | Actual | Wet | USEPA | 200.8 | Metals in Waters by ICP/MS | TestAmerica Savannah | 2016-03-30 | 1 | 0.5 | 1 | ug/L |  | 37.2948 | -107.8705
32nd St Bridge | 32ndStreetBridge_032416L | Sample-Routine | Water | Surface Water | 2016-03-24 | 11:25 | MST | FOLLOWUPGKM | Water Bottle | Copper | Total | 3.8 | ug/L |  |  | Final | Actual | Wet | USEPA | 200.8 | Metals in Waters by ICP/MS | TestAmerica Savannah | 2016-03-30 | 1 | 0.5 | 1 | ug/L |  | 37.2948 | -107.8705
32nd St Bridge | 32ndStreetBridge_032416L | Sample-Routine | Water | Surface Water | 2016-03-24 | 11:25 | MST | FOLLOWUPGKM | Water Bottle | Iron | Dissolved |  | ug/L | U | Not Detected | Final | Actual | Wet | USEPA | 200.7 | Metals in Water by ICP-AES | TestAmerica Savannah | 2016-03-31 | 50 | 17 | 50 | ug/L |  | 37.2948 | -107.8705
32nd St Bridge | 32ndStreetBridge_032416L | Sample-Routine | Water | Surface Water | 2016-03-24 | 11:25 | MST | FOLLOWUPGKM | Water Bottle | Iron | Total | 600 | ug/L |  |  | Final | Actual | Wet | USEPA | 200.7 | Metals in Water by ICP-AES | TestAmerica Savannah | 2016-03-31 | 50 | 17 | 50 | ug/L |  | 37.2948 | -107.8705
32nd St Bridge | 32ndStreetBridge_032416L | Sample-Routine | Water | Surface Water | 2016-03-24 | 11:25 | MST | FOLLOWUPGKM | Water Bottle | Lead | Dissolved |  | ug/L | U | Not Detected | Final | Actual | Wet | USEPA | 200.8 | Metals in Waters by ICP/MS | TestAmerica Savannah | 2016-03-30 | 0.3 | 0.06 | 0.3 | ug/L |  | 37.2948 | -107.8705
32nd St Bridge | 32ndStreetBridge_032416L | Sample-Routine | Water | Surface Water | 2016-03-24 | 11:25 | MST | FOLLOWUPGKM | Water Bottle | Lead | Total | 2.8 | ug/L |  |  | Final | Actual | Wet | USEPA | 200.8 | Metals in Waters by ICP/MS | TestAmerica Savannah | 2016-03-30 | 0.3 | 0.06 | 0.3 | ug/L |  | 37.2948 | -107.8705
32nd St Bridge | 32ndStreetBridge_032416L | Sample-Routine | Water | Surface Water | 2016-03-24 | 11:25 | MST | FOLLOWUPGKM | Water Bottle | Magnesium | Dissolved | 7700 | ug/L |  |  | Final | Actual | Wet | USEPA | 200.7 | Metals in Water by ICP-AES | TestAmerica Savannah | 2016-03-31 | 500 | 33 | 500 | ug/L |  | 37.2948 | -107.8705
32nd St Bridge | 32ndStreetBridge_032416L | Sample-Routine | Water | Surface Water | 2016-03-24 | 11:25 | MST | FOLLOWUPGKM | Water Bottle | Magnesium | Total | 7700 | ug/L |  |  | Final | Actual | Wet | USEPA | 200.7 | Metals in Water by ICP-AES | TestAmerica Savannah | 2016-03-31 | 500 | 33 | 500 | ug/L |  | 37.2948 | -107.8705
32nd St Bridge | 32ndStreetBridge_032416L | Sample-Routine | Water | Surface Water | 2016-03-24 | 11:25 | MST | FOLLOWUPGKM | Water Bottle | Manganese | Dissolved | 150 | ug/L |  |  | Final | Actual | Wet | USEPA | 200.8 | Metals in Waters by ICP/MS | TestAmerica Savannah | 2016-03-30 | 2.5 | 1.2 | 2.5 | ug/L |  | 37.2948 | -107.8705
32nd St Bridge | 32ndStreetBridge_032416L | Sample-Routine | Water | Surface Water | 2016-03-24 | 11:25 | MST | FOLLOWUPGKM | Water Bottle | Manganese | Total | 180 | ug/L |  |  | Final | Actual | Wet | USEPA | 200.8 | Metals in Waters by ICP/MS | TestAmerica Savannah | 2016-03-30 | 2.5 | 1.2 | 2.5 | ug/L |  | 37.2948 | -107.8705
32nd St Bridge | 32ndStreetBridge_032416L | Sample-Routine | Water | Surface Water | 2016-03-24 | 11:25 | MST | FOLLOWUPGKM | Water Bottle | Mercury | Dissolved |  | ug/L | U | Not Detected | Final | Actual | Wet | USEPA | 245.1 | Mercury in Water by CVAA | TestAmerica Savannah | 2016-03-29 | 0.2 | 0.08 | 0.2 | ug/L |  | 37.2948 | -107.8705
32nd St Bridge | 32ndStreetBridge_032416L | Sample-Routine | Water | Surface Water | 2016-03-24 | 11:25 | MST | FOLLOWUPGKM | Water Bottle | Mercury | Total |  | ug/L | U | Not Detected | Final | Actual | Wet | USEPA | 245.1 | Mercury in Water by CVAA | TestAmerica Savannah | 2016-03-29 | 0.2 | 0.08 | 0.2 | ug/L |  | 37.2948 | -107.8705
32nd St Bridge | 32ndStreetBridge_032416L | Sample-Routine | Water | Surface Water | 2016-03-24 | 11:25 | MST | FOLLOWUPGKM | Water Bottle | Molybdenum | Dissolved | 0.72 | ug/L | J |  | Final | Actual | Wet | USEPA | 200.8 | Metals in Waters by ICP/MS | TestAmerica Savannah | 2016-03-30 | 1 | 0.45 | 1 | ug/L |  | 37.2948 | -107.8705
32nd St Bridge | 32ndStreetBridge_032416L | Sample-Routine | Water | Surface Water | 2016-03-24 | 11:25 | MST | FOLLOWUPGKM | Water Bottle | Molybdenum | Total | 0.71 | ug/L | J |  | Final | Actual | Wet | USEPA | 200.8 | Metals in Waters by ICP/MS | TestAmerica Savannah | 2016-03-30 | 1 | 0.45 | 1 | ug/L |  | 37.2948 | -107.8705
32nd St Bridge | 32ndStreetBridge_032416L | Sample-Routine | Water | Surface Water | 2016-03-24 | 11:25 | MST | FOLLOWUPGKM | Water Bottle | Nickel | Dissolved | 1.3 | ug/L |  |  | Final | Actual | Wet | USEPA | 200.8 | Metals in Waters by ICP/MS | TestAmerica Savannah | 2016-03-30 | 1 | 0.4 | 1 | ug/L |  | 37.2948 | -107.8705
32nd St Bridge | 32ndStreetBridge_032416L | Sample-Routine | Water | Surface Water | 2016-03-24 | 11:25 | MST | FOLLOWUPGKM | Water Bottle | Nickel | Total | 1.4 | ug/L |  |  | Final | Actual | Wet | USEPA | 200.8 | Metals in Waters by ICP/MS | TestAmerica Savannah | 2016-03-30 | 1 | 0.4 | 1 | ug/L |  | 37.2948 | -107.8705
32nd St Bridge | 32ndStreetBridge_032416L | Sample-Routine | Water | Surface Water | 2016-03-24 | 11:25 | MST | FOLLOWUPGKM | Water Bottle | Organic carbon | Total | 1.5 | mg/L |  |  | Final | Actual | Wet | APHA | 5310-B | Total Organic Carbon by Combustion-Infrared Method | TestAmerica Savannah | 2016-03-30 | 1 | 0.16 | 1 | mg/L |  | 37.2948 | -107.8705
32nd St Bridge | 32ndStreetBridge_032416L | Sample-Routine | Water | Surface Water | 2016-03-24 | 11:25 | MST | FOLLOWUPGKM | Water Bottle | Organic carbon | Total | 1.9 | mg/L |  |  | Final | Actual | Wet | APHA | 5310-B | Total Organic Carbon by Combustion-Infrared Method | TestAmerica Savannah | 2016-03-30 | 1 | 0.16 | 1 | mg/L |  | 37.2948 | -107.8705
32nd St Bridge | 32ndStreetBridge_032416L | Sample-Routine | Water | Surface Water | 2016-03-24 | 11:25 | MST | FOLLOWUPGKM | Water Bottle | Potassium | Dissolved | 1800 | ug/L |  |  | Final | Actual | Wet | USEPA | 200.7 | Metals in Water by ICP-AES | TestAmerica Savannah | 2016-03-31 | 1000 | 17 | 1000 | ug/L |  | 37.2948 | -107.8705
32nd St Bridge | 32ndStreetBridge_032416L | Sample-Routine | Water | Surface Water | 2016-03-24 | 11:25 | MST | FOLLOWUPGKM | Water Bottle | Potassium | Total | 1800 | ug/L |  |  | Final | Actual | Wet | USEPA | 200.7 | Metals in Water by ICP-AES | TestAmerica Savannah | 2016-03-31 | 1000 | 17 | 1000 | ug/L |  | 37.2948 | -107.8705
32nd St Bridge | 32ndStreetBridge_032416L | Sample-Routine | Water | Surface Water | 2016-03-24 | 11:25 | MST | FOLLOWUPGKM | Water Bottle | Selenium | Dissolved |  | ug/L | U | Not Detected | Final | Actual | Wet | USEPA | 200.8 | Metals in Waters by ICP/MS | TestAmerica Savannah | 2016-03-30 | 2 | 0.58 | 2 | ug/L |  | 37.2948 | -107.8705
32nd St Bridge | 32ndStreetBridge_032416L | Sample-Routine | Water | Surface Water | 2016-03-24 | 11:25 | MST | FOLLOWUPGKM | Water Bottle | Selenium | Total |  | ug/L | U | Not Detected | Final | Actual | Wet | USEPA | 200.8 | Metals in Waters by ICP/MS | TestAmerica Savannah | 2016-03-30 | 2 | 0.58 | 2 | ug/L |  | 37.2948 | -107.8705
32nd St Bridge | 32ndStreetBridge_032416L | Sample-Routine | Water | Surface Water | 2016-03-24 | 11:25 | MST | FOLLOWUPGKM | Water Bottle | Silver | Dissolved |  | ug/L | U | Not Detected | Final | Actual | Wet | USEPA | 200.8 | Metals in Waters by ICP/MS | TestAmerica Savannah | 2016-03-30 | 1 | 0.1 | 1 | ug/L |  | 37.2948 | -107.8705
32nd St Bridge | 32ndStreetBridge_032416L | Sample-Routine | Water | Surface Water | 2016-03-24 | 11:25 | MST | FOLLOWUPGKM | Water Bottle | Silver | Total |  | ug/L | U | Not Detected | Final | Actual | Wet | USEPA | 200.8 | Metals in Waters by ICP/MS | TestAmerica Savannah | 2016-03-30 | 1 | 0.1 | 1 | ug/L |  | 37.2948 | -107.8705
32nd St Bridge | 32ndStreetBridge_032416L | Sample-Routine | Water | Surface Water | 2016-03-24 | 11:25 | MST | FOLLOWUPGKM | Water Bottle | Sodium | Dissolved | 8600 | ug/L |  |  | Final | Actual | Wet | USEPA | 200.7 | Metals in Water by ICP-AES | TestAmerica Savannah | 2016-03-31 | 1000 | 480 | 1000 | ug/L |  | 37.2948 | -107.8705
32nd St Bridge | 32ndStreetBridge_032416L | Sample-Routine | Water | Surface Water | 2016-03-24 | 11:25 | MST | FOLLOWUPGKM | Water Bottle | Sodium | Total | 8600 | ug/L |  |  | Final | Actual | Wet | USEPA | 200.7 | Metals in Water by ICP-AES | TestAmerica Savannah | 2016-03-31 | 1000 | 480 | 1000 | ug/L |  | 37.2948 | -107.8705
32nd St Bridge | 32ndStreetBridge_032416L | Sample-Routine | Water | Surface Water | 2016-03-24 | 11:25 | MST | FOLLOWUPGKM | Water Bottle | Thallium | Dissolved |  | ug/L | U | Not Detected | Final | Actual | Wet | USEPA | 200.8 | Metals in Waters by ICP/MS | TestAmerica Savannah | 2016-03-30 | 0.2 | 0.1 | 0.2 | ug/L |  | 37.2948 | -107.8705
32nd St Bridge | 32ndStreetBridge_032416L | Sample-Routine | Water | Surface Water | 2016-03-24 | 11:25 | MST | FOLLOWUPGKM | Water Bottle | Thallium | Total |  | ug/L | U | Not Detected | Final | Actual | Wet | USEPA | 200.8 | Metals in Waters by ICP/MS | TestAmerica Savannah | 2016-03-30 | 0.2 | 0.1 | 0.2 | ug/L |  | 37.2948 | -107.8705
32nd St Bridge | 32ndStreetBridge_032416L | Sample-Routine | Water | Surface Water | 2016-03-24 | 11:25 | MST | FOLLOWUPGKM | Water Bottle | Total Hardness | Total | 180 | mg/L |  |  | Final | Actual | Wet | APHA | 2340B | Hardness by Calculation | TestAmerica Savannah | 2016-04-01 | 3.3 | 3.3 | 3.3 | mg/L |  | 37.2948 | -107.8705
32nd St Bridge | 32ndStreetBridge_032416L | Sample-Routine | Water | Surface Water | 2016-03-24 | 11:25 | MST | FOLLOWUPGKM | Water Bottle | Total Suspended Solids | Total | 6.2 | mg/L |  |  | Final | Actual | Wet | APHA | 2540-D | Total Suspended Solids in Water | TestAmerica Savannah | 2016-03-29 | 1 | 1 | 1 | mg/L |  | 37.2948 | -107.8705
32nd St Bridge | 32ndStreetBridge_032416L | Sample-Routine | Water | Surface Water | 2016-03-24 | 11:25 | MST | FOLLOWUPGKM | Water Bottle | Vanadium | Dissolved |  | ug/L | U | Not Detected | Final | Actual | Wet | USEPA | 200.8 | Metals in Waters by ICP/MS | TestAmerica Savannah | 2016-03-30 | 1 | 0.3 | 1 | ug/L |  | 37.2948 | -107.8705
32nd St Bridge | 32ndStreetBridge_032416L | Sample-Routine | Water | Surface Water | 2016-03-24 | 11:25 | MST | FOLLOWUPGKM | Water Bottle | Vanadium | Total | 0.39 | ug/L | J |  | Final | Actual | Wet | USEPA | 200.8 | Metals in Waters by ICP/MS | TestAmerica Savannah | 2016-03-30 | 1 | 0.3 | 1 | ug/L |  | 37.2948 | -107.8705
32nd St Bridge | 32ndStreetBridge_032416L | Sample-Routine | Water | Surface Water | 2016-03-24 | 11:25 | MST | FOLLOWUPGKM | Water Bottle | Zinc | Dissolved | 64 | ug/L |  |  | Final | Actual | Wet | USEPA | 200.8 | Metals in Waters by ICP/MS | TestAmerica Savannah | 2016-03-30 | 20 | 2.8 | 20 | ug/L |  | 37.2948 | -107.8705
32nd St Bridge | 32ndStreetBridge_032416L | Sample-Routine | Water | Surface Water | 2016-03-24 | 11:25 | MST | FOLLOWUPGKM | Water Bottle | Zinc | Total | 92 | ug/L |  |  | Final | Actual | Wet | USEPA | 200.8 | Metals in Waters by ICP/MS | TestAmerica Savannah | 2016-03-30 | 20 | 2.8 | 20 | ug/L |  | 37.2948 | -107.8705
32nd St Bridge | 32ndStreetBridge_SED_032416L | Sample-Routine | Sediment |  | 2016-03-24 | 11:25 | MST | FOLLOWUPGKM | Disposable plastic scoop | Aluminum | Total | 6700 | mg/Kg |  |  | Final | Actual | Dry | USEPA | 6010C | Inductively Coupled Plasma - Atomic Emission Spectroscopy (ICP-AES) | TestAmerica Savannah | 2016-03-28 | 26 | 4 | 26 | mg/Kg |  | 37.2948 | -107.8705
32nd St Bridge | 32ndStreetBridge_SED_032416L | Sample-Routine | Sediment |  | 2016-03-24 | 11:25 | MST | FOLLOWUPGKM | Disposable plastic scoop | Antimony | Total | 1.1 | mg/Kg | J |  | Final | Actual | Dry | USEPA | 6020A | ICP-MS | TestAmerica Savannah | 2016-03-29 | 1.3 | 0.13 | 1.3 | mg/Kg |  | 37.2948 | -107.8705
32nd St Bridge | 32ndStreetBridge_SED_032416L | Sample-Routine | Sediment |  | 2016-03-24 | 11:25 | MST | FOLLOWUPGKM | Disposable plastic scoop | Arsenic | Total | 11 | mg/Kg |  |  | Final | Actual | Dry | USEPA | 6020A | ICP-MS | TestAmerica Savannah | 2016-03-29 | 0.39 | 0.13 | 0.39 | mg/Kg |  | 37.2948 | -107.8705
32nd St Bridge | 32ndStreetBridge_SED_032416L | Sample-Routine | Sediment |  | 2016-03-24 | 11:25 | MST | FOLLOWUPGKM | Disposable plastic scoop | Barium | Total | 120 | mg/Kg |  |  | Final | Actual | Dry | USEPA | 6020A | ICP-MS | TestAmerica Savannah | 2016-03-29 | 0.65 | 0.078 | 0.65 | mg/Kg |  | 37.2948 | -107.8705
32nd St Bridge | 32ndStreetBridge_SED_032416L | Sample-Routine | Sediment |  | 2016-03-24 | 11:25 | MST | FOLLOWUPGKM | Disposable plastic scoop | Beryllium | Total | 0.6 | mg/Kg |  |  | Final | Actual | Dry | USEPA | 6020A | ICP-MS | TestAmerica Savannah | 2016-03-29 | 0.065 | 0.019 | 0.065 | mg/Kg |  | 37.2948 | -107.8705
32nd St Bridge | 32ndStreetBridge_SED_032416L | Sample-Routine | Sediment |  | 2016-03-24 | 11:25 | MST | FOLLOWUPGKM | Disposable plastic scoop | Cadmium | Total | 2.6 | mg/Kg |  |  | Final | Actual | Dry | USEPA | 6020A | ICP-MS | TestAmerica Savannah | 2016-03-29 | 0.065 | 0.019 | 0.065 | mg/Kg |  | 37.2948 | -107.8705
32nd St Bridge | 32ndStreetBridge_SED_032416L | Sample-Routine | Sediment |  | 2016-03-24 | 11:25 | MST | FOLLOWUPGKM | Disposable plastic scoop | Calcium | Total | 4800 | mg/Kg |  |  | Final | Actual | Dry | USEPA | 6010C | Inductively Coupled Plasma - Atomic Emission Spectroscopy (ICP-AES) | TestAmerica Savannah | 2016-03-28 | 65 | 6.7 | 65 | mg/Kg |  | 37.2948 | -107.8705
32nd St Bridge | 32ndStreetBridge_SED_032416L | Sample-Routine | Sediment |  | 2016-03-24 | 11:25 | MST | FOLLOWUPGKM | Disposable plastic scoop | Chromium | Total | 8.6 | mg/Kg |  |  | Final | Actual | Dry | USEPA | 6020A | ICP-MS | TestAmerica Savannah | 2016-03-29 | 1.3 | 0.14 | 1.3 | mg/Kg |  | 37.2948 | -107.8705
32nd St Bridge | 32ndStreetBridge_SED_032416L | Sample-Routine | Sediment |  | 2016-03-24 | 11:25 | MST | FOLLOWUPGKM | Disposable plastic scoop | Cobalt | Total | 11 | mg/Kg |  |  | Final | Actual | Dry | USEPA | 6020A | ICP-MS | TestAmerica Savannah | 2016-03-29 | 0.065 | 0.013 | 0.065 | mg/Kg |  | 37.2948 | -107.8705
32nd St Bridge | 32ndStreetBridge_SED_032416L | Sample-Routine | Sediment |  | 2016-03-24 | 11:25 | MST | FOLLOWUPGKM | Disposable plastic scoop | Copper | Total | 89 | mg/Kg |  |  | Final | Actual | Dry | USEPA | 6020A | ICP-MS | TestAmerica Savannah | 2016-03-29 | 0.65 | 0.17 | 0.65 | mg/Kg |  | 37.2948 | -107.8705
32nd St Bridge | 32ndStreetBridge_SED_032416L | Sample-Routine | Sediment |  | 2016-03-24 | 11:25 | MST | FOLLOWUPGKM | Disposable plastic scoop | Iron | Total | 21000 | mg/Kg |  |  | Final | Actual | Dry | USEPA | 6010C | Inductively Coupled Plasma - Atomic Emission Spectroscopy (ICP-AES) | TestAmerica Savannah | 2016-03-28 | 26 | 6.9 | 26 | mg/Kg |  | 37.2948 | -107.8705
32nd St Bridge | 32ndStreetBridge_SED_032416L | Sample-Routine | Sediment |  | 2016-03-24 | 11:25 | MST | FOLLOWUPGKM | Disposable plastic scoop | Lead | Total | 210 | mg/Kg | J- |  | Final | Actual | Dry | USEPA | 6020A | ICP-MS | TestAmerica Savannah | 2016-03-29 | 0.26 | 0.065 | 0.26 | mg/Kg |  | 37.2948 | -107.8705
32nd St Bridge | 32ndStreetBridge_SED_032416L | Sample-Routine | Sediment |  | 2016-03-24 | 11:25 | MST | FOLLOWUPGKM | Disposable plastic scoop | Magnesium | Total | 4000 | mg/Kg |  |  | Final | Actual | Dry | USEPA | 6010C | Inductively Coupled Plasma - Atomic Emission Spectroscopy (ICP-AES) | TestAmerica Savannah | 2016-03-28 | 65 | 12 | 65 | mg/Kg |  | 37.2948 | -107.8705
32nd St Bridge | 32ndStreetBridge_SED_032416L | Sample-Routine | Sediment |  | 2016-03-24 | 11:25 | MST | FOLLOWUPGKM | Disposable plastic scoop | Manganese | Total | 2000 | mg/Kg |  |  | Final | Actual | Dry | USEPA | 6020A | ICP-MS | TestAmerica Savannah | 2016-03-31 | 1.3 | 0.16 | 1.3 | mg/Kg |  | 37.2948 | -107.8705
32nd St Bridge | 32ndStreetBridge_SED_032416L | Sample-Routine | Sediment |  | 2016-03-24 | 11:25 | MST | FOLLOWUPGKM | Disposable plastic scoop | Mercury | Total | 0.012 | mg/Kg | J |  | Final | Actual | Dry | USEPA | 7471A | Mercury in Solid or Semisolid Waste | TestAmerica Savannah | 2016-03-29 | 0.026 | 0.01 | 0.026 | mg/Kg |  | 37.2948 | -107.8705
32nd St Bridge | 32ndStreetBridge_SED_032416L | Sample-Routine | Sediment |  | 2016-03-24 | 11:25 | MST | FOLLOWUPGKM | Disposable plastic scoop | Molybdenum | Total | 2.9 | mg/Kg |  |  | Final | Actual | Dry | USEPA | 6020A | ICP-MS | TestAmerica Savannah | 2016-03-29 | 1.3 | 0.1 | 1.3 | mg/Kg |  | 37.2948 | -107.8705
32nd St Bridge | 32ndStreetBridge_SED_032416L | Sample-Routine | Sediment |  | 2016-03-24 | 11:25 | MST | FOLLOWUPGKM | Disposable plastic scoop | Nickel | Total | 9.5 | mg/Kg |  |  | Final | Actual | Dry | USEPA | 6020A | ICP-MS | TestAmerica Savannah | 2016-03-29 | 1.3 | 0.34 | 1.3 | mg/Kg |  | 37.2948 | -107.8705
32nd St Bridge | 32ndStreetBridge_SED_032416L | Sample-Routine | Sediment |  | 2016-03-24 | 11:25 | MST | FOLLOWUPGKM | Disposable plastic scoop | Potassium | Total | 1100 | mg/Kg |  |  | Final | Actual | Dry | USEPA | 6010C | Inductively Coupled Plasma - Atomic Emission Spectroscopy (ICP-AES) | TestAmerica Savannah | 2016-03-28 | 130 | 3.2 | 130 | mg/Kg |  | 37.2948 | -107.8705
32nd St Bridge | 32ndStreetBridge_SED_032416L | Sample-Routine | Sediment |  | 2016-03-24 | 11:25 | MST | FOLLOWUPGKM | Disposable plastic scoop | Selenium | Total | 0.26 | mg/Kg | J |  | Final | Actual | Dry | USEPA | 6020A | ICP-MS | TestAmerica Savannah | 2016-03-29 | 0.65 | 0.13 | 0.65 | mg/Kg |  | 37.2948 | -107.8705
32nd St Bridge | 32ndStreetBridge_SED_032416L | Sample-Routine | Sediment |  | 2016-03-24 | 11:25 | MST | FOLLOWUPGKM | Disposable plastic scoop | Silver | Total | 1.1 | mg/Kg |  |  | Final | Actual | Dry | USEPA | 6020A | ICP-MS | TestAmerica Savannah | 2016-03-29 | 0.13 | 0.013 | 0.13 | mg/Kg |  | 37.2948 | -107.8705
32nd St Bridge | 32ndStreetBridge_SED_032416L | Sample-Routine | Sediment |  | 2016-03-24 | 11:25 | MST | FOLLOWUPGKM | Disposable plastic scoop | Sodium | Total |  | mg/Kg | U | Not Detected | Final | Actual | Dry | USEPA | 6010C | Inductively Coupled Plasma - Atomic Emission Spectroscopy (ICP-AES) | TestAmerica Savannah | 2016-03-28 | 260 | 62 | 260 | mg/Kg |  | 37.2948 | -107.8705
32nd St Bridge | 32ndStreetBridge_SED_032416L | Sample-Routine | Sediment |  | 2016-03-24 | 11:25 | MST | FOLLOWUPGKM | Disposable plastic scoop | Thallium | Total | 0.18 | mg/Kg |  |  | Final | Actual | Dry | USEPA | 6020A | ICP-MS | TestAmerica Savannah | 2016-03-29 | 0.13 | 0.065 | 0.13 | mg/Kg |  | 37.2948 | -107.8705
32nd St Bridge | 32ndStreetBridge_SED_032416L | Sample-Routine | Sediment |  | 2016-03-24 | 11:25 | MST | FOLLOWUPGKM | Disposable plastic scoop | Vanadium | Total | 22 | mg/Kg |  |  | Final | Actual | Dry | USEPA | 6020A | ICP-MS | TestAmerica Savannah | 2016-03-29 | 0.65 | 0.35 | 0.65 | mg/Kg |  | 37.2948 | -107.8705
32nd St Bridge | 32ndStreetBridge_SED_032416L | Sample-Routine | Sediment |  | 2016-03-24 | 11:25 | MST | FOLLOWUPGKM | Disposable plastic scoop | Zinc | Total | 800 | mg/Kg |  |  | Final | Actual | Dry | USEPA | 6020A | ICP-MS | TestAmerica Savannah | 2016-03-29 | 2.6 | 1.3 | 2.6 | mg/Kg |  | 37.2948 | -107.8705
9426 | 9426_032216Al | Sample-Routine | Water | Surface Water | 2016-03-22 | 16:20 | MST | FOLLOWUPGKM | Water Bottle | Aluminum | Dissolved |  | ug/L | U | Not Detected | Final | Actual | Wet | USEPA | 200.7 | Metals in Water by ICP-AES | TestAmerica Savannah | 2016-03-31 | 200 | 24 | 200 | ug/L |  | 37.3851 | -107.8369
9426 | 9426_032216DAl | Quality Control Field Replicate Msr/Obs | Water | Surface Water | 2016-03-22 | 16:20 | MST | FOLLOWUPGKM | Water Bottle | Aluminum | Dissolved |  | ug/L | U | Not Detected | Final | Actual | Wet | USEPA | 200.7 | Metals in Water by ICP-AES | TestAmerica Savannah | 2016-03-31 | 200 | 24 | 200 | ug/L |  | 37.3851 | -107.8369
9426 | 9426_032216DL | Quality Control Field Replicate Msr/Obs | Water | Surface Water | 2016-03-22 | 16:20 | MST | FOLLOWUPGKM | Water Bottle | Alkalinity, total | Total | 95 | mg/L |  |  | Final | Actual | Wet | APHA | 2320-B | Alkalinity by Gran Titration | TestAmerica Savannah | 2016-03-28 | 5 | 5 | 5 | mg/L |  | 37.3851 | -107.8369
9426 | 9426_032216DL | Quality Control Field Replicate Msr/Obs | Water | Surface Water | 2016-03-22 | 16:20 | MST | FOLLOWUPGKM | Water Bottle | Aluminum | Total | 600 | ug/L |  |  | Final | Actual | Wet | USEPA | 200.7 | Metals in Water by ICP-AES | TestAmerica Savannah | 2016-03-29 | 200 | 24 | 200 | ug/L |  | 37.3851 | -107.8369
9426 | 9426_032216DL | Quality Control Field Replicate Msr/Obs | Water | Surface Water | 2016-03-22 | 16:20 | MST | FOLLOWUPGKM | Water Bottle | Antimony | Dissolved |  | ug/L | U | Not Detected | Final | Actual | Wet | USEPA | 200.8 | Metals in Waters by ICP/MS | TestAmerica Savannah | 2016-03-29 | 1 | 0.4 | 1 | ug/L |  | 37.3851 | -107.8369
9426 | 9426_032216DL | Quality Control Field Replicate Msr/Obs | Water | Surface Water | 2016-03-22 | 16:20 | MST | FOLLOWUPGKM | Water Bottle | Antimony | Total |  | ug/L | U | Not Detected | Final | Actual | Wet | USEPA | 200.8 | Metals in Waters by ICP/MS | TestAmerica Savannah | 2016-03-29 | 1 | 0.4 | 1 | ug/L |  | 37.3851 | -107.8369
9426 | 9426_032216DL | Quality Control Field Replicate Msr/Obs | Water | Surface Water | 2016-03-22 | 16:20 | MST | FOLLOWUPGKM | Water Bottle | Arsenic | Dissolved |  | ug/L | U | Not Detected | Final | Actual | Wet | USEPA | 200.8 | Metals in Waters by ICP/MS | TestAmerica Savannah | 2016-03-29 | 1 | 0.37 | 1 | ug/L |  | 37.3851 | -107.8369
9426 | 9426_032216DL | Quality Control Field Replicate Msr/Obs | Water | Surface Water | 2016-03-22 | 16:20 | MST | FOLLOWUPGKM | Water Bottle | Arsenic | Total |  | ug/L | U | Not Detected | Final | Actual | Wet | USEPA | 200.8 | Metals in Waters by ICP/MS | TestAmerica Savannah | 2016-03-29 | 1 | 0.37 | 1 | ug/L |  | 37.3851 | -107.8369
9426 | 9426_032216DL | Quality Control Field Replicate Msr/Obs | Water | Surface Water | 2016-03-22 | 16:20 | MST | FOLLOWUPGKM | Water Bottle | Barium | Dissolved | 61 | ug/L |  |  | Final | Actual | Wet | USEPA | 200.8 | Metals in Waters by ICP/MS | TestAmerica Savannah | 2016-03-29 | 2 | 0.14 | 2 | ug/L |  | 37.3851 | -107.8369
9426 | 9426_032216DL | Quality Control Field Replicate Msr/Obs | Water | Surface Water | 2016-03-22 | 16:20 | MST | FOLLOWUPGKM | Water Bottle | Barium | Total | 71 | ug/L |  |  | Final | Actual | Wet | USEPA | 200.8 | Metals in Waters by ICP/MS | TestAmerica Savannah | 2016-03-29 | 2 | 0.14 | 2 | ug/L |  | 37.3851 | -107.8369
9426 | 9426_032216DL | Quality Control Field Replicate Msr/Obs | Water | Surface Water | 2016-03-22 | 16:20 | MST | FOLLOWUPGKM | Water Bottle | Beryllium | Dissolved |  | ug/L | U | Not Detected | Final | Actual | Wet | USEPA | 200.8 | Metals in Waters by ICP/MS | TestAmerica Savannah | 2016-03-29 | 0.4 | 0.15 | 0.4 | ug/L |  | 37.3851 | -107.8369
9426 | 9426_032216DL | Quality Control Field Replicate Msr/Obs | Water | Surface Water | 2016-03-22 | 16:20 | MST | FOLLOWUPGKM | Water Bottle | Beryllium | Total |  | ug/L | U | Not Detected | Final | Actual | Wet | USEPA | 200.8 | Metals in Waters by ICP/MS | TestAmerica Savannah | 2016-03-29 | 0.4 | 0.15 | 0.4 | ug/L |  | 37.3851 | -107.8369
9426 | 9426_032216DL | Quality Control Field Replicate Msr/Obs | Water | Surface Water | 2016-03-22 | 16:20 | MST | FOLLOWUPGKM | Water Bottle | Cadmium | Dissolved | 0.31 | ug/L | J |  | Final | Actual | Wet | USEPA | 200.8 | Metals in Waters by ICP/MS | TestAmerica Savannah | 2016-03-30 | 0.5 | 0.043 | 0.5 | ug/L |  | 37.3851 | -107.8369
9426 | 9426_032216DL | Quality Control Field Replicate Msr/Obs | Water | Surface Water | 2016-03-22 | 16:20 | MST | FOLLOWUPGKM | Water Bottle | Cadmium | Total | 0.38 | ug/L | J |  | Final | Actual | Wet | USEPA | 200.8 | Metals in Waters by ICP/MS | TestAmerica Savannah | 2016-03-31 | 0.5 | 0.043 | 0.5 | ug/L |  | 37.3851 | -107.8369
9426 | 9426_032216DL | Quality Control Field Replicate Msr/Obs | Water | Surface Water | 2016-03-22 | 16:20 | MST | FOLLOWUPGKM | Water Bottle | Calcium | Dissolved | 64000 | ug/L |  |  | Final | Actual | Wet | USEPA | 200.7 | Metals in Water by ICP-AES | TestAmerica Savannah | 2016-03-31 | 500 | 25 | 500 | ug/L |  | 37.3851 | -107.8369
9426 | 9426_032216DL | Quality Control Field Replicate Msr/Obs | Water | Surface Water | 2016-03-22 | 16:20 | MST | FOLLOWUPGKM | Water Bottle | Calcium | Total | 58000 | ug/L |  |  | Final | Actual | Wet | USEPA | 200.7 | Metals in Water by ICP-AES | TestAmerica Savannah | 2016-03-29 | 500 | 25 | 500 | ug/L |  | 37.3851 | -107.8369
9426 | 9426_032216DL | Quality Control Field Replicate Msr/Obs | Water | Surface Water | 2016-03-22 | 16:20 | MST | FOLLOWUPGKM | Water Bottle | Chromium | Dissolved |  | ug/L | U | Not Detected | Final | Actual | Wet | USEPA | 200.8 | Metals in Waters by ICP/MS | TestAmerica Savannah | 2016-03-29 | 2 | 1 | 2 | ug/L |  | 37.3851 | -107.8369
9426 | 9426_032216DL | Quality Control Field Replicate Msr/Obs | Water | Surface Water | 2016-03-22 | 16:20 | MST | FOLLOWUPGKM | Water Bottle | Chromium | Total |  | ug/L | U | Not Detected | Final | Actual | Wet | USEPA | 200.8 | Metals in Waters by ICP/MS | TestAmerica Savannah | 2016-03-29 | 2 | 1 | 2 | ug/L |  | 37.3851 | -107.8369
9426 | 9426_032216DL | Quality Control Field Replicate Msr/Obs | Water | Surface Water | 2016-03-22 | 16:20 | MST | FOLLOWUPGKM | Water Bottle | Cobalt | Dissolved | 1.7 | ug/L |  |  | Final | Actual | Wet | USEPA | 200.8 | Metals in Waters by ICP/MS | TestAmerica Savannah | 2016-03-29 | 0.4 | 0.12 | 0.4 | ug/L |  | 37.3851 | -107.8369
9426 | 9426_032216DL | Quality Control Field Replicate Msr/Obs | Water | Surface Water | 2016-03-22 | 16:20 | MST | FOLLOWUPGKM | Water Bottle | Cobalt | Total | 1.8 | ug/L |  |  | Final | Actual | Wet | USEPA | 200.8 | Metals in Waters by ICP/MS | TestAmerica Savannah | 2016-03-29 | 0.4 | 0.12 | 0.4 | ug/L |  | 37.3851 | -107.8369
9426 | 9426_032216DL | Quality Control Field Replicate Msr/Obs | Water | Surface Water | 2016-03-22 | 16:20 | MST | FOLLOWUPGKM | Water Bottle | Copper | Dissolved | 2 | ug/L |  |  | Final | Actual | Wet | USEPA | 200.8 | Metals in Waters by ICP/MS | TestAmerica Savannah | 2016-03-29 | 1 | 0.5 | 1 | ug/L |  | 37.3851 | -107.8369
9426 | 9426_032216DL | Quality Control Field Replicate Msr/Obs | Water | Surface Water | 2016-03-22 | 16:20 | MST | FOLLOWUPGKM | Water Bottle | Copper | Total | 5.6 | ug/L |  |  | Final | Actual | Wet | USEPA | 200.8 | Metals in Waters by ICP/MS | TestAmerica Savannah | 2016-03-29 | 1 | 0.5 | 1 | ug/L |  | 37.3851 | -107.8369
9426 | 9426_032216DL | Quality Control Field Replicate Msr/Obs | Water | Surface Water | 2016-03-22 | 16:20 | MST | FOLLOWUPGKM | Water Bottle | Iron | Dissolved |  | ug/L | U | Not Detected | Final | Actual | Wet | USEPA | 200.7 | Metals in Water by ICP-AES | TestAmerica Savannah | 2016-03-31 | 50 | 17 | 50 | ug/L |  | 37.3851 | -107.8369
9426 | 9426_032216DL | Quality Control Field Replicate Msr/Obs | Water | Surface Water | 2016-03-22 | 16:20 | MST | FOLLOWUPGKM | Water Bottle | Iron | Total | 980 | ug/L |  |  | Final | Actual | Wet | USEPA | 200.7 | Metals in Water by ICP-AES | TestAmerica Savannah | 2016-03-29 | 50 | 17 | 50 | ug/L |  | 37.3851 | -107.8369
9426 | 9426_032216DL | Quality Control Field Replicate Msr/Obs | Water | Surface Water | 2016-03-22 | 16:20 | MST | FOLLOWUPGKM | Water Bottle | Lead | Dissolved | 0.23 | ug/L | J |  | Final | Actual | Wet | USEPA | 200.8 | Metals in Waters by ICP/MS | TestAmerica Savannah | 2016-03-29 | 0.3 | 0.06 | 0.3 | ug/L |  | 37.3851 | -107.8369
9426 | 9426_032216DL | Quality Control Field Replicate Msr/Obs | Water | Surface Water | 2016-03-22 | 16:20 | MST | FOLLOWUPGKM | Water Bottle | Lead | Total | 3.1 | ug/L |  |  | Final | Actual | Wet | USEPA | 200.8 | Metals in Waters by ICP/MS | TestAmerica Savannah | 2016-03-29 | 0.3 | 0.06 | 0.3 | ug/L |  | 37.3851 | -107.8369
9426 | 9426_032216DL | Quality Control Field Replicate Msr/Obs | Water | Surface Water | 2016-03-22 | 16:20 | MST | FOLLOWUPGKM | Water Bottle | Magnesium | Dissolved | 8200 | ug/L |  |  | Final | Actual | Wet | USEPA | 200.7 | Metals in Water by ICP-AES | TestAmerica Savannah | 2016-03-31 | 500 | 33 | 500 | ug/L |  | 37.3851 | -107.8369
9426 | 9426_032216DL | Quality Control Field Replicate Msr/Obs | Water | Surface Water | 2016-03-22 | 16:20 | MST | FOLLOWUPGKM | Water Bottle | Magnesium | Total | 7800 | ug/L |  |  | Final | Actual | Wet | USEPA | 200.7 | Metals in Water by ICP-AES | TestAmerica Savannah | 2016-03-29 | 500 | 33 | 500 | ug/L |  | 37.3851 | -107.8369
9426 | 9426_032216DL | Quality Control Field Replicate Msr/Obs | Water | Surface Water | 2016-03-22 | 16:20 | MST | FOLLOWUPGKM | Water Bottle | Manganese | Dissolved | 270 | ug/L |  |  | Final | Actual | Wet | USEPA | 200.8 | Metals in Waters by ICP/MS | TestAmerica Savannah | 2016-03-29 | 2.5 | 1.2 | 2.5 | ug/L |  | 37.3851 | -107.8369
9426 | 9426_032216DL | Quality Control Field Replicate Msr/Obs | Water | Surface Water | 2016-03-22 | 16:20 | MST | FOLLOWUPGKM | Water Bottle | Manganese | Total | 320 | ug/L |  |  | Final | Actual | Wet | USEPA | 200.8 | Metals in Waters by ICP/MS | TestAmerica Savannah | 2016-03-29 | 2.5 | 1.2 | 2.5 | ug/L |  | 37.3851 | -107.8369
9426 | 9426_032216DL | Quality Control Field Replicate Msr/Obs | Water | Surface Water | 2016-03-22 | 16:20 | MST | FOLLOWUPGKM | Water Bottle | Mercury | Dissolved |  | ug/L | U | Not Detected | Final | Actual | Wet | USEPA | 245.1 | Mercury in Water by CVAA | TestAmerica Savannah | 2016-03-28 | 0.2 | 0.08 | 0.2 | ug/L |  | 37.3851 | -107.8369
9426 | 9426_032216DL | Quality Control Field Replicate Msr/Obs | Water | Surface Water | 2016-03-22 | 16:20 | MST | FOLLOWUPGKM | Water Bottle | Mercury | Total |  | ug/L | U | Not Detected | Final | Actual | Wet | USEPA | 245.1 | Mercury in Water by CVAA | TestAmerica Savannah | 2016-03-28 | 0.2 | 0.08 | 0.2 | ug/L |  | 37.3851 | -107.8369
9426 | 9426_032216DL | Quality Control Field Replicate Msr/Obs | Water | Surface Water | 2016-03-22 | 16:20 | MST | FOLLOWUPGKM | Water Bottle | Molybdenum | Dissolved | 0.48 | ug/L | J |  | Final | Actual | Wet | USEPA | 200.8 | Metals in Waters by ICP/MS | TestAmerica Savannah | 2016-03-29 | 1 | 0.45 | 1 | ug/L |  | 37.3851 | -107.8369
9426 | 9426_032216DL | Quality Control Field Replicate Msr/Obs | Water | Surface Water | 2016-03-22 | 16:20 | MST | FOLLOWUPGKM | Water Bottle | Molybdenum | Total | 0.57 | ug/L | J |  | Final | Actual | Wet | USEPA | 200.8 | Metals in Waters by ICP/MS | TestAmerica Savannah | 2016-03-29 | 1 | 0.45 | 1 | ug/L |  | 37.3851 | -107.8369
9426 | 9426_032216DL | Quality Control Field Replicate Msr/Obs | Water | Surface Water | 2016-03-22 | 16:20 | MST | FOLLOWUPGKM | Water Bottle | Nickel | Dissolved | 2.4 | ug/L |  |  | Final | Actual | Wet | USEPA | 200.8 | Metals in Waters by ICP/MS | TestAmerica Savannah | 2016-03-29 | 1 | 0.4 | 1 | ug/L |  | 37.3851 | -107.8369
9426 | 9426_032216DL | Quality Control Field Replicate Msr/Obs | Water | Surface Water | 2016-03-22 | 16:20 | MST | FOLLOWUPGKM | Water Bottle | Nickel | Total | 2.7 | ug/L |  |  | Final | Actual | Wet | USEPA | 200.8 | Metals in Waters by ICP/MS | TestAmerica Savannah | 2016-03-29 | 1 | 0.4 | 1 | ug/L |  | 37.3851 | -107.8369
9426 | 9426_032216DL | Quality Control Field Replicate Msr/Obs | Water | Surface Water | 2016-03-22 | 16:20 | MST | FOLLOWUPGKM | Water Bottle | Organic carbon | Total | 1.5 | mg/L |  |  | Final | Actual | Wet | APHA | 5310-B | Total Organic Carbon by Combustion-Infrared Method | TestAmerica Savannah | 2016-03-28 | 1 | 0.16 | 1 | mg/L |  | 37.3851 | -107.8369
9426 | 9426_032216DL | Quality Control Field Replicate Msr/Obs | Water | Surface Water | 2016-03-22 | 16:20 | MST | FOLLOWUPGKM | Water Bottle | Organic carbon | Total | 2 | mg/L |  |  | Final | Actual | Wet | APHA | 5310-B | Total Organic Carbon by Combustion-Infrared Method | TestAmerica Savannah | 2016-03-29 | 1 | 0.16 | 1 | mg/L |  | 37.3851 | -107.8369
9426 | 9426_032216DL | Quality Control Field Replicate Msr/Obs | Water | Surface Water | 2016-03-22 | 16:20 | MST | FOLLOWUPGKM | Water Bottle | Potassium | Dissolved | 1800 | ug/L |  |  | Final | Actual | Wet | USEPA | 200.7 | Metals in Water by ICP-AES | TestAmerica Savannah | 2016-03-31 | 1000 | 17 | 1000 | ug/L |  | 37.3851 | -107.8369
9426 | 9426_032216DL | Quality Control Field Replicate Msr/Obs | Water | Surface Water | 2016-03-22 | 16:20 | MST | FOLLOWUPGKM | Water Bottle | Potassium | Total | 1800 | ug/L |  |  | Final | Actual | Wet | USEPA | 200.7 | Metals in Water by ICP-AES | TestAmerica Savannah | 2016-03-29 | 1000 | 17 | 1000 | ug/L |  | 37.3851 | -107.8369
9426 | 9426_032216DL | Quality Control Field Replicate Msr/Obs | Water | Surface Water | 2016-03-22 | 16:20 | MST | FOLLOWUPGKM | Water Bottle | Selenium | Dissolved |  | ug/L | U | Not Detected | Final | Actual | Wet | USEPA | 200.8 | Metals in Waters by ICP/MS | TestAmerica Savannah | 2016-03-29 | 2 | 0.58 | 2 | ug/L |  | 37.3851 | -107.8369
9426 | 9426_032216DL | Quality Control Field Replicate Msr/Obs | Water | Surface Water | 2016-03-22 | 16:20 | MST | FOLLOWUPGKM | Water Bottle | Selenium | Total |  | ug/L | U | Not Detected | Final | Actual | Wet | USEPA | 200.8 | Metals in Waters by ICP/MS | TestAmerica Savannah | 2016-03-29 | 2 | 0.58 | 2 | ug/L |  | 37.3851 | -107.8369
9426 | 9426_032216DL | Quality Control Field Replicate Msr/Obs | Water | Surface Water | 2016-03-22 | 16:20 | MST | FOLLOWUPGKM | Water Bottle | Silver | Dissolved |  | ug/L | U | Not Detected | Final | Actual | Wet | USEPA | 200.8 | Metals in Waters by ICP/MS | TestAmerica Savannah | 2016-03-29 | 1 | 0.1 | 1 | ug/L |  | 37.3851 | -107.8369
9426 | 9426_032216DL | Quality Control Field Replicate Msr/Obs | Water | Surface Water | 2016-03-22 | 16:20 | MST | FOLLOWUPGKM | Water Bottle | Silver | Total |  | ug/L | U | Not Detected | Final | Actual | Wet | USEPA | 200.8 | Metals in Waters by ICP/MS | TestAmerica Savannah | 2016-03-29 | 1 | 0.1 | 1 | ug/L |  | 37.3851 | -107.8369
9426 | 9426_032216DL | Quality Control Field Replicate Msr/Obs | Water | Surface Water | 2016-03-22 | 16:20 | MST | FOLLOWUPGKM | Water Bottle | Sodium | Dissolved | 8400 | ug/L |  |  | Final | Actual | Wet | USEPA | 200.7 | Metals in Water by ICP-AES | TestAmerica Savannah | 2016-03-31 | 1000 | 480 | 1000 | ug/L |  | 37.3851 | -107.8369
9426 | 9426_032216DL | Quality Control Field Replicate Msr/Obs | Water | Surface Water | 2016-03-22 | 16:20 | MST | FOLLOWUPGKM | Water Bottle | Sodium | Total | 7500 | ug/L |  |  | Final | Actual | Wet | USEPA | 200.7 | Metals in Water by ICP-AES | TestAmerica Savannah | 2016-03-29 | 1000 | 480 | 1000 | ug/L |  | 37.3851 | -107.8369
9426 | 9426_032216DL | Quality Control Field Replicate Msr/Obs | Water | Surface Water | 2016-03-22 | 16:20 | MST | FOLLOWUPGKM | Water Bottle | Thallium | Dissolved |  | ug/L | U | Not Detected | Final | Actual | Wet | USEPA | 200.8 | Metals in Waters by ICP/MS | TestAmerica Savannah | 2016-03-29 | 0.2 | 0.1 | 0.2 | ug/L |  | 37.3851 | -107.8369
9426 | 9426_032216DL | Quality Control Field Replicate Msr/Obs | Water | Surface Water | 2016-03-22 | 16:20 | MST | FOLLOWUPGKM | Water Bottle | Thallium | Total |  | ug/L | U | Not Detected | Final | Actual | Wet | USEPA | 200.8 | Metals in Waters by ICP/MS | TestAmerica Savannah | 2016-03-29 | 0.2 | 0.1 | 0.2 | ug/L |  | 37.3851 | -107.8369
9426 | 9426_032216DL | Quality Control Field Replicate Msr/Obs | Water | Surface Water | 2016-03-22 | 16:20 | MST | FOLLOWUPGKM | Water Bottle | Total Hardness | Total | 180 | mg/L |  |  | Final | Actual | Wet | APHA | 2340B | Hardness by Calculation | TestAmerica Savannah | 2016-04-01 | 3.3 | 3.3 | 3.3 | mg/L |  | 37.3851 | -107.8369
9426 | 9426_032216DL | Quality Control Field Replicate Msr/Obs | Water | Surface Water | 2016-03-22 | 16:20 | MST | FOLLOWUPGKM | Water Bottle | Total Suspended Solids | Total | 6 | mg/L |  |  | Final | Actual | Wet | APHA | 2540-D | Total Suspended Solids in Water | TestAmerica Savannah | 2016-03-28 | 2 | 2 | 2 | mg/L |  | 37.3851 | -107.8369
9426 | 9426_032216DL | Quality Control Field Replicate Msr/Obs | Water | Surface Water | 2016-03-22 | 16:20 | MST | FOLLOWUPGKM | Water Bottle | Vanadium | Dissolved |  | ug/L | U | Not Detected | Final | Actual | Wet | USEPA | 200.8 | Metals in Waters by ICP/MS | TestAmerica Savannah | 2016-03-29 | 1 | 0.3 | 1 | ug/L |  | 37.3851 | -107.8369
9426 | 9426_032216DL | Quality Control Field Replicate Msr/Obs | Water | Surface Water | 2016-03-22 | 16:20 | MST | FOLLOWUPGKM | Water Bottle | Vanadium | Total | 0.69 | ug/L | J |  | Final | Actual | Wet | USEPA | 200.8 | Metals in Waters by ICP/MS | TestAmerica Savannah | 2016-03-29 | 1 | 0.3 | 1 | ug/L |  | 37.3851 | -107.8369
9426 | 9426_032216DL | Quality Control Field Replicate Msr/Obs | Water | Surface Water | 2016-03-22 | 16:20 | MST | FOLLOWUPGKM | Water Bottle | Zinc | Dissolved | 89 | ug/L |  |  | Final | Actual | Wet | USEPA | 200.8 | Metals in Waters by ICP/MS | TestAmerica Savannah | 2016-03-29 | 20 | 2.8 | 20 | ug/L |  | 37.3851 | -107.8369
9426 | 9426_032216DL | Quality Control Field Replicate Msr/Obs | Water | Surface Water | 2016-03-22 | 16:20 | MST | FOLLOWUPGKM | Water Bottle | Zinc | Total | 140 | ug/L |  |  | Final | Actual | Wet | USEPA | 200.8 | Metals in Waters by ICP/MS | TestAmerica Savannah | 2016-03-29 | 20 | 2.8 | 20 | ug/L |  | 37.3851 | -107.8369
9426 | 9426_032216L | Sample-Routine | Water | Surface Water | 2016-03-22 | 16:20 | MST | FOLLOWUPGKM | Water Bottle | Alkalinity, total | Total | 95 | mg/L |  |  | Final | Actual | Wet | APHA | 2320-B | Alkalinity by Gran Titration | TestAmerica Savannah | 2016-03-28 | 5 | 5 | 5 | mg/L |  | 37.3851 | -107.8369
9426 | 9426_032216L | Sample-Routine | Water | Surface Water | 2016-03-22 | 16:20 | MST | FOLLOWUPGKM | Water Bottle | Aluminum | Total | 600 | ug/L |  |  | Final | Actual | Wet | USEPA | 200.7 | Metals in Water by ICP-AES | TestAmerica Savannah | 2016-03-29 | 200 | 24 | 200 | ug/L |  | 37.3851 | -107.8369
9426 | 9426_032216L | Sample-Routine | Water | Surface Water | 2016-03-22 | 16:20 | MST | FOLLOWUPGKM | Water Bottle | Antimony | Dissolved |  | ug/L | U | Not Detected | Final | Actual | Wet | USEPA | 200.8 | Metals in Waters by ICP/MS | TestAmerica Savannah | 2016-03-29 | 1 | 0.4 | 1 | ug/L |  | 37.3851 | -107.8369
9426 | 9426_032216L | Sample-Routine | Water | Surface Water | 2016-03-22 | 16:20 | MST | FOLLOWUPGKM | Water Bottle | Antimony | Total |  | ug/L | U | Not Detected | Final | Actual | Wet | USEPA | 200.8 | Metals in Waters by ICP/MS | TestAmerica Savannah | 2016-03-29 | 1 | 0.4 | 1 | ug/L |  | 37.3851 | -107.8369
9426 | 9426_032216L | Sample-Routine | Water | Surface Water | 2016-03-22 | 16:20 | MST | FOLLOWUPGKM | Water Bottle | Arsenic | Dissolved |  | ug/L | U | Not Detected | Final | Actual | Wet | USEPA | 200.8 | Metals in Waters by ICP/MS | TestAmerica Savannah | 2016-03-29 | 1 | 0.37 | 1 | ug/L |  | 37.3851 | -107.8369
9426 | 9426_032216L | Sample-Routine | Water | Surface Water | 2016-03-22 | 16:20 | MST | FOLLOWUPGKM | Water Bottle | Arsenic | Total |  | ug/L | U | Not Detected | Final | Actual | Wet | USEPA | 200.8 | Metals in Waters by ICP/MS | TestAmerica Savannah | 2016-03-29 | 1 | 0.37 | 1 | ug/L |  | 37.3851 | -107.8369
9426 | 9426_032216L | Sample-Routine | Water | Surface Water | 2016-03-22 | 16:20 | MST | FOLLOWUPGKM | Water Bottle | Barium | Dissolved | 63 | ug/L |  |  | Final | Actual | Wet | USEPA | 200.8 | Metals in Waters by ICP/MS | TestAmerica Savannah | 2016-03-29 | 2 | 0.14 | 2 | ug/L |  | 37.3851 | -107.8369
9426 | 9426_032216L | Sample-Routine | Water | Surface Water | 2016-03-22 | 16:20 | MST | FOLLOWUPGKM | Water Bottle | Barium | Total | 65 | ug/L |  |  | Final | Actual | Wet | USEPA | 200.8 | Metals in Waters by ICP/MS | TestAmerica Savannah | 2016-03-29 | 2 | 0.14 | 2 | ug/L |  | 37.3851 | -107.8369
9426 | 9426_032216L | Sample-Routine | Water | Surface Water | 2016-03-22 | 16:20 | MST | FOLLOWUPGKM | Water Bottle | Beryllium | Dissolved |  | ug/L | U | Not Detected | Final | Actual | Wet | USEPA | 200.8 | Metals in Waters by ICP/MS | TestAmerica Savannah | 2016-03-29 | 0.4 | 0.15 | 0.4 | ug/L |  | 37.3851 | -107.8369
9426 | 9426_032216L | Sample-Routine | Water | Surface Water | 2016-03-22 | 16:20 | MST | FOLLOWUPGKM | Water Bottle | Beryllium | Total |  | ug/L | U | Not Detected | Final | Actual | Wet | USEPA | 200.8 | Metals in Waters by ICP/MS | TestAmerica Savannah | 2016-03-29 | 0.4 | 0.15 | 0.4 | ug/L |  | 37.3851 | -107.8369
9426 | 9426_032216L | Sample-Routine | Water | Surface Water | 2016-03-22 | 16:20 | MST | FOLLOWUPGKM | Water Bottle | Cadmium | Dissolved | 0.31 | ug/L | J |  | Final | Actual | Wet | USEPA | 200.8 | Metals in Waters by ICP/MS | TestAmerica Savannah | 2016-03-30 | 0.5 | 0.043 | 0.5 | ug/L |  | 37.3851 | -107.8369
9426 | 9426_032216L | Sample-Routine | Water | Surface Water | 2016-03-22 | 16:20 | MST | FOLLOWUPGKM | Water Bottle | Cadmium | Total | 0.39 | ug/L | J |  | Final | Actual | Wet | USEPA | 200.8 | Metals in Waters by ICP/MS | TestAmerica Savannah | 2016-03-31 | 0.5 | 0.043 | 0.5 | ug/L |  | 37.3851 | -107.8369
9426 | 9426_032216L | Sample-Routine | Water | Surface Water | 2016-03-22 | 16:20 | MST | FOLLOWUPGKM | Water Bottle | Calcium | Dissolved | 63000 | ug/L |  |  | Final | Actual | Wet | USEPA | 200.7 | Metals in Water by ICP-AES | TestAmerica Savannah | 2016-03-31 | 500 | 25 | 500 | ug/L |  | 37.3851 | -107.8369
9426 | 9426_032216L | Sample-Routine | Water | Surface Water | 2016-03-22 | 16:20 | MST | FOLLOWUPGKM | Water Bottle | Calcium | Total | 58000 | ug/L |  |  | Final | Actual | Wet | USEPA | 200.7 | Metals in Water by ICP-AES | TestAmerica Savannah | 2016-03-29 | 500 | 25 | 500 | ug/L |  | 37.3851 | -107.8369
9426 | 9426_032216L | Sample-Routine | Water | Surface Water | 2016-03-22 | 16:20 | MST | FOLLOWUPGKM | Water Bottle | Chromium | Dissolved |  | ug/L | U | Not Detected | Final | Actual | Wet | USEPA | 200.8 | Metals in Waters by ICP/MS | TestAmerica Savannah | 2016-03-29 | 2 | 1 | 2 | ug/L |  | 37.3851 | -107.8369
9426 | 9426_032216L | Sample-Routine | Water | Surface Water | 2016-03-22 | 16:20 | MST | FOLLOWUPGKM | Water Bottle | Chromium | Total |  | ug/L | U | Not Detected | Final | Actual | Wet | USEPA | 200.8 | Metals in Waters by ICP/MS | TestAmerica Savannah | 2016-03-29 | 2 | 1 | 2 | ug/L |  | 37.3851 | -107.8369
9426 | 9426_032216L | Sample-Routine | Water | Surface Water | 2016-03-22 | 16:20 | MST | FOLLOWUPGKM | Water Bottle | Cobalt | Dissolved | 2 | ug/L |  |  | Final | Actual | Wet | USEPA | 200.8 | Metals in Waters by ICP/MS | TestAmerica Savannah | 2016-03-29 | 0.4 | 0.12 | 0.4 | ug/L |  | 37.3851 | -107.8369
9426 | 9426_032216L | Sample-Routine | Water | Surface Water | 2016-03-22 | 16:20 | MST | FOLLOWUPGKM | Water Bottle | Cobalt | Total | 1.7 | ug/L |  |  | Final | Actual | Wet | USEPA | 200.8 | Metals in Waters by ICP/MS | TestAmerica Savannah | 2016-03-29 | 0.4 | 0.12 | 0.4 | ug/L |  | 37.3851 | -107.8369
9426 | 9426_032216L | Sample-Routine | Water | Surface Water | 2016-03-22 | 16:20 | MST | FOLLOWUPGKM | Water Bottle | Copper | Dissolved | 1.9 | ug/L |  |  | Final | Actual | Wet | USEPA | 200.8 | Metals in Waters by ICP/MS | TestAmerica Savannah | 2016-03-29 | 1 | 0.5 | 1 | ug/L |  | 37.3851 | -107.8369
9426 | 9426_032216L | Sample-Routine | Water | Surface Water | 2016-03-22 | 16:20 | MST | FOLLOWUPGKM | Water Bottle | Copper | Total | 5.3 | ug/L |  |  | Final | Actual | Wet | USEPA | 200.8 | Metals in Waters by ICP/MS | TestAmerica Savannah | 2016-03-29 | 1 | 0.5 | 1 | ug/L |  | 37.3851 | -107.8369
9426 | 9426_032216L | Sample-Routine | Water | Surface Water | 2016-03-22 | 16:20 | MST | FOLLOWUPGKM | Water Bottle | Iron | Dissolved |  | ug/L | U | Not Detected | Final | Actual | Wet | USEPA | 200.7 | Metals in Water by ICP-AES | TestAmerica Savannah | 2016-03-31 | 50 | 17 | 50 | ug/L |  | 37.3851 | -107.8369
9426 | 9426_032216L | Sample-Routine | Water | Surface Water | 2016-03-22 | 16:20 | MST | FOLLOWUPGKM | Water Bottle | Iron | Total | 960 | ug/L |  |  | Final | Actual | Wet | USEPA | 200.7 | Metals in Water by ICP-AES | TestAmerica Savannah | 2016-03-29 | 50 | 17 | 50 | ug/L |  | 37.3851 | -107.8369
9426 | 9426_032216L | Sample-Routine | Water | Surface Water | 2016-03-22 | 16:20 | MST | FOLLOWUPGKM | Water Bottle | Lead | Dissolved | 0.32 | ug/L |  |  | Final | Actual | Wet | USEPA | 200.8 | Metals in Waters by ICP/MS | TestAmerica Savannah | 2016-03-29 | 0.3 | 0.06 | 0.3 | ug/L |  | 37.3851 | -107.8369
9426 | 9426_032216L | Sample-Routine | Water | Surface Water | 2016-03-22 | 16:20 | MST | FOLLOWUPGKM | Water Bottle | Lead | Total | 2.6 | ug/L |  |  | Final | Actual | Wet | USEPA | 200.8 | Metals in Waters by ICP/MS | TestAmerica Savannah | 2016-03-29 | 0.3 | 0.06 | 0.3 | ug/L |  | 37.3851 | -107.8369
9426 | 9426_032216L | Sample-Routine | Water | Surface Water | 2016-03-22 | 16:20 | MST | FOLLOWUPGKM | Water Bottle | Magnesium | Dissolved | 8200 | ug/L |  |  | Final | Actual | Wet | USEPA | 200.7 | Metals in Water by ICP-AES | TestAmerica Savannah | 2016-03-31 | 500 | 33 | 500 | ug/L |  | 37.3851 | -107.8369
9426 | 9426_032216L | Sample-Routine | Water | Surface Water | 2016-03-22 | 16:20 | MST | FOLLOWUPGKM | Water Bottle | Magnesium | Total | 7800 | ug/L |  |  | Final | Actual | Wet | USEPA | 200.7 | Metals in Water by ICP-AES | TestAmerica Savannah | 2016-03-29 | 500 | 33 | 500 | ug/L |  | 37.3851 | -107.8369
9426 | 9426_032216L | Sample-Routine | Water | Surface Water | 2016-03-22 | 16:20 | MST | FOLLOWUPGKM | Water Bottle | Manganese | Dissolved | 270 | ug/L |  |  | Final | Actual | Wet | USEPA | 200.8 | Metals in Waters by ICP/MS | TestAmerica Savannah | 2016-03-29 | 2.5 | 1.2 | 2.5 | ug/L |  | 37.3851 | -107.8369
9426 | 9426_032216L | Sample-Routine | Water | Surface Water | 2016-03-22 | 16:20 | MST | FOLLOWUPGKM | Water Bottle | Manganese | Total | 300 | ug/L |  |  | Final | Actual | Wet | USEPA | 200.8 | Metals in Waters by ICP/MS | TestAmerica Savannah | 2016-03-29 | 2.5 | 1.2 | 2.5 | ug/L |  | 37.3851 | -107.8369
9426 | 9426_032216L | Sample-Routine | Water | Surface Water | 2016-03-22 | 16:20 | MST | FOLLOWUPGKM | Water Bottle | Mercury | Dissolved |  | ug/L | U | Not Detected | Final | Actual | Wet | USEPA | 245.1 | Mercury in Water by CVAA | TestAmerica Savannah | 2016-03-28 | 0.2 | 0.08 | 0.2 | ug/L |  | 37.3851 | -107.8369
9426 | 9426_032216L | Sample-Routine | Water | Surface Water | 2016-03-22 | 16:20 | MST | FOLLOWUPGKM | Water Bottle | Mercury | Total |  | ug/L | U | Not Detected | Final | Actual | Wet | USEPA | 245.1 | Mercury in Water by CVAA | TestAmerica Savannah | 2016-03-28 | 0.2 | 0.08 | 0.2 | ug/L |  | 37.3851 | -107.8369
9426 | 9426_032216L | Sample-Routine | Water | Surface Water | 2016-03-22 | 16:20 | MST | FOLLOWUPGKM | Water Bottle | Molybdenum | Dissolved | 0.47 | ug/L | J |  | Final | Actual | Wet | USEPA | 200.8 | Metals in Waters by ICP/MS | TestAmerica Savannah | 2016-03-29 | 1 | 0.45 | 1 | ug/L |  | 37.3851 | -107.8369
9426 | 9426_032216L | Sample-Routine | Water | Surface Water | 2016-03-22 | 16:20 | MST | FOLLOWUPGKM | Water Bottle | Molybdenum | Total | 0.55 | ug/L | J |  | Final | Actual | Wet | USEPA | 200.8 | Metals in Waters by ICP/MS | TestAmerica Savannah | 2016-03-29 | 1 | 0.45 | 1 | ug/L |  | 37.3851 | -107.8369
9426 | 9426_032216L | Sample-Routine | Water | Surface Water | 2016-03-22 | 16:20 | MST | FOLLOWUPGKM | Water Bottle | Nickel | Dissolved | 2.5 | ug/L |  |  | Final | Actual | Wet | USEPA | 200.8 | Metals in Waters by ICP/MS | TestAmerica Savannah | 2016-03-29 | 1 | 0.4 | 1 | ug/L |  | 37.3851 | -107.8369
9426 | 9426_032216L | Sample-Routine | Water | Surface Water | 2016-03-22 | 16:20 | MST | FOLLOWUPGKM | Water Bottle | Nickel | Total | 2.6 | ug/L |  |  | Final | Actual | Wet | USEPA | 200.8 | Metals in Waters by ICP/MS | TestAmerica Savannah | 2016-03-29 | 1 | 0.4 | 1 | ug/L |  | 37.3851 | -107.8369
9426 | 9426_032216L | Sample-Routine | Water | Surface Water | 2016-03-22 | 16:20 | MST | FOLLOWUPGKM | Water Bottle | Organic carbon | Total | 1.5 | mg/L |  |  | Final | Actual | Wet | APHA | 5310-B | Total Organic Carbon by Combustion-Infrared Method | TestAmerica Savannah | 2016-03-28 | 1 | 0.16 | 1 | mg/L |  | 37.3851 | -107.8369
9426 | 9426_032216L | Sample-Routine | Water | Surface Water | 2016-03-22 | 16:20 | MST | FOLLOWUPGKM | Water Bottle | Organic carbon | Total | 1.9 | mg/L |  |  | Final | Actual | Wet | APHA | 5310-B | Total Organic Carbon by Combustion-Infrared Method | TestAmerica Savannah | 2016-03-29 | 1 | 0.16 | 1 | mg/L |  | 37.3851 | -107.8369
9426 | 9426_032216L | Sample-Routine | Water | Surface Water | 2016-03-22 | 16:20 | MST | FOLLOWUPGKM | Water Bottle | Potassium | Dissolved | 1700 | ug/L |  |  | Final | Actual | Wet | USEPA | 200.7 | Metals in Water by ICP-AES | TestAmerica Savannah | 2016-03-31 | 1000 | 17 | 1000 | ug/L |  | 37.3851 | -107.8369
9426 | 9426_032216L | Sample-Routine | Water | Surface Water | 2016-03-22 | 16:20 | MST | FOLLOWUPGKM | Water Bottle | Potassium | Total | 1800 | ug/L |  |  | Final | Actual | Wet | USEPA | 200.7 | Metals in Water by ICP-AES | TestAmerica Savannah | 2016-03-29 | 1000 | 17 | 1000 | ug/L |  | 37.3851 | -107.8369
9426 | 9426_032216L | Sample-Routine | Water | Surface Water | 2016-03-22 | 16:20 | MST | FOLLOWUPGKM | Water Bottle | Selenium | Dissolved |  | ug/L | U | Not Detected | Final | Actual | Wet | USEPA | 200.8 | Metals in Waters by ICP/MS | TestAmerica Savannah | 2016-03-29 | 2 | 0.58 | 2 | ug/L |  | 37.3851 | -107.8369
9426 | 9426_032216L | Sample-Routine | Water | Surface Water | 2016-03-22 | 16:20 | MST | FOLLOWUPGKM | Water Bottle | Selenium | Total |  | ug/L | U | Not Detected | Final | Actual | Wet | USEPA | 200.8 | Metals in Waters by ICP/MS | TestAmerica Savannah | 2016-03-29 | 2 | 0.58 | 2 | ug/L |  | 37.3851 | -107.8369
9426 | 9426_032216L | Sample-Routine | Water | Surface Water | 2016-03-22 | 16:20 | MST | FOLLOWUPGKM | Water Bottle | Silver | Dissolved |  | ug/L | U | Not Detected | Final | Actual | Wet | USEPA | 200.8 | Metals in Waters by ICP/MS | TestAmerica Savannah | 2016-03-29 | 1 | 0.1 | 1 | ug/L |  | 37.3851 | -107.8369
9426 | 9426_032216L | Sample-Routine | Water | Surface Water | 2016-03-22 | 16:20 | MST | FOLLOWUPGKM | Water Bottle | Silver | Total |  | ug/L | U | Not Detected | Final | Actual | Wet | USEPA | 200.8 | Metals in Waters by ICP/MS | TestAmerica Savannah | 2016-03-29 | 1 | 0.1 | 1 | ug/L |  | 37.3851 | -107.8369
9426 | 9426_032216L | Sample-Routine | Water | Surface Water | 2016-03-22 | 16:20 | MST | FOLLOWUPGKM | Water Bottle | Sodium | Dissolved | 8400 | ug/L |  |  | Final | Actual | Wet | USEPA | 200.7 | Metals in Water by ICP-AES | TestAmerica Savannah | 2016-03-31 | 1000 | 480 | 1000 | ug/L |  | 37.3851 | -107.8369
9426 | 9426_032216L | Sample-Routine | Water | Surface Water | 2016-03-22 | 16:20 | MST | FOLLOWUPGKM | Water Bottle | Sodium | Total | 7500 | ug/L |  |  | Final | Actual | Wet | USEPA | 200.7 | Metals in Water by ICP-AES | TestAmerica Savannah | 2016-03-29 | 1000 | 480 | 1000 | ug/L |  | 37.3851 | -107.8369
9426 | 9426_032216L | Sample-Routine | Water | Surface Water | 2016-03-22 | 16:20 | MST | FOLLOWUPGKM | Water Bottle | Thallium | Dissolved |  | ug/L | U | Not Detected | Final | Actual | Wet | USEPA | 200.8 | Metals in Waters by ICP/MS | TestAmerica Savannah | 2016-03-29 | 0.2 | 0.1 | 0.2 | ug/L |  | 37.3851 | -107.8369
9426 | 9426_032216L | Sample-Routine | Water | Surface Water | 2016-03-22 | 16:20 | MST | FOLLOWUPGKM | Water Bottle | Thallium | Total |  | ug/L | U | Not Detected | Final | Actual | Wet | USEPA | 200.8 | Metals in Waters by ICP/MS | TestAmerica Savannah | 2016-03-29 | 0.2 | 0.1 | 0.2 | ug/L |  | 37.3851 | -107.8369
9426 | 9426_032216L | Sample-Routine | Water | Surface Water | 2016-03-22 | 16:20 | MST | FOLLOWUPGKM | Water Bottle | Total Hardness | Total | 180 | mg/L |  |  | Final | Actual | Wet | APHA | 2340B | Hardness by Calculation | TestAmerica Savannah | 2016-04-01 | 3.3 | 3.3 | 3.3 | mg/L |  | 37.3851 | -107.8369
9426 | 9426_032216L | Sample-Routine | Water | Surface Water | 2016-03-22 | 16:20 | MST | FOLLOWUPGKM | Water Bottle | Total Suspended Solids | Total | 6.4 | mg/L |  |  | Final | Actual | Wet | APHA | 2540-D | Total Suspended Solids in Water | TestAmerica Savannah | 2016-03-28 | 2 | 2 | 2 | mg/L |  | 37.3851 | -107.8369
9426 | 9426_032216L | Sample-Routine | Water | Surface Water | 2016-03-22 | 16:20 | MST | FOLLOWUPGKM | Water Bottle | Vanadium | Dissolved |  | ug/L | U | Not Detected | Final | Actual | Wet | USEPA | 200.8 | Metals in Waters by ICP/MS | TestAmerica Savannah | 2016-03-29 | 1 | 0.3 | 1 | ug/L |  | 37.3851 | -107.8369
9426 | 9426_032216L | Sample-Routine | Water | Surface Water | 2016-03-22 | 16:20 | MST | FOLLOWUPGKM | Water Bottle | Vanadium | Total | 0.66 | ug/L | J |  | Final | Actual | Wet | USEPA | 200.8 | Metals in Waters by ICP/MS | TestAmerica Savannah | 2016-03-29 | 1 | 0.3 | 1 | ug/L |  | 37.3851 | -107.8369
9426 | 9426_032216L | Sample-Routine | Water | Surface Water | 2016-03-22 | 16:20 | MST | FOLLOWUPGKM | Water Bottle | Zinc | Dissolved | 90 | ug/L |  |  | Final | Actual | Wet | USEPA | 200.8 | Metals in Waters by ICP/MS | TestAmerica Savannah | 2016-03-29 | 20 | 2.8 | 20 | ug/L |  | 37.3851 | -107.8369
9426 | 9426_032216L | Sample-Routine | Water | Surface Water | 2016-03-22 | 16:20 | MST | FOLLOWUPGKM | Water Bottle | Zinc | Total | 130 | ug/L |  |  | Final | Actual | Wet | USEPA | 200.8 | Metals in Waters by ICP/MS | TestAmerica Savannah | 2016-03-29 | 20 | 2.8 | 20 | ug/L |  | 37.3851 | -107.8369
9426 | 9426_SED_032216DL | Quality Control Field Replicate Msr/Obs | Sediment |  | 2016-03-22 | 16:20 | MST | FOLLOWUPGKM | Disposable plastic scoop | Aluminum | Total | 4400 | mg/Kg |  |  | Final | Actual | Dry | USEPA | 6010C | Inductively Coupled Plasma - Atomic Emission Spectroscopy (ICP-AES) | TestAmerica Savannah | 2016-03-25 | 22 | 3.4 | 22 | mg/Kg |  | 37.3851 | -107.8369
9426 | 9426_SED_032216DL | Quality Control Field Replicate Msr/Obs | Sediment |  | 2016-03-22 | 16:20 | MST | FOLLOWUPGKM | Disposable plastic scoop | Antimony | Total | 0.42 | mg/Kg | J |  | Final | Actual | Dry | USEPA | 6020A | ICP-MS | TestAmerica Savannah | 2016-03-25 | 1.1 | 0.11 | 1.1 | mg/Kg |  | 37.3851 | -107.8369
9426 | 9426_SED_032216DL | Quality Control Field Replicate Msr/Obs | Sediment |  | 2016-03-22 | 16:20 | MST | FOLLOWUPGKM | Disposable plastic scoop | Arsenic | Total | 6.8 | mg/Kg |  |  | Final | Actual | Dry | USEPA | 6020A | ICP-MS | TestAmerica Savannah | 2016-03-25 | 0.33 | 0.11 | 0.33 | mg/Kg |  | 37.3851 | -107.8369
9426 | 9426_SED_032216DL | Quality Control Field Replicate Msr/Obs | Sediment |  | 2016-03-22 | 16:20 | MST | FOLLOWUPGKM | Disposable plastic scoop | Barium | Total | 43 | mg/Kg |  |  | Final | Actual | Dry | USEPA | 6020A | ICP-MS | TestAmerica Savannah | 2016-03-25 | 0.55 | 0.066 | 0.55 | mg/Kg |  | 37.3851 | -107.8369
9426 | 9426_SED_032216DL | Quality Control Field Replicate Msr/Obs | Sediment |  | 2016-03-22 | 16:20 | MST | FOLLOWUPGKM | Disposable plastic scoop | Beryllium | Total | 0.32 | mg/Kg |  |  | Final | Actual | Dry | USEPA | 6020A | ICP-MS | TestAmerica Savannah | 2016-03-25 | 0.055 | 0.016 | 0.055 | mg/Kg |  | 37.3851 | -107.8369
9426 | 9426_SED_032216DL | Quality Control Field Replicate Msr/Obs | Sediment |  | 2016-03-22 | 16:20 | MST | FOLLOWUPGKM | Disposable plastic scoop | Cadmium | Total | 0.71 | mg/Kg |  |  | Final | Actual | Dry | USEPA | 6020A | ICP-MS | TestAmerica Savannah | 2016-03-25 | 0.055 | 0.016 | 0.055 | mg/Kg |  | 37.3851 | -107.8369
9426 | 9426_SED_032216DL | Quality Control Field Replicate Msr/Obs | Sediment |  | 2016-03-22 | 16:20 | MST | FOLLOWUPGKM | Disposable plastic scoop | Calcium | Total | 2600 | mg/Kg |  |  | Final | Actual | Dry | USEPA | 6010C | Inductively Coupled Plasma - Atomic Emission Spectroscopy (ICP-AES) | TestAmerica Savannah | 2016-03-25 | 55 | 5.7 | 55 | mg/Kg |  | 37.3851 | -107.8369
9426 | 9426_SED_032216DL | Quality Control Field Replicate Msr/Obs | Sediment |  | 2016-03-22 | 16:20 | MST | FOLLOWUPGKM | Disposable plastic scoop | Chromium | Total | 4.9 | mg/Kg |  |  | Final | Actual | Dry | USEPA | 6020A | ICP-MS | TestAmerica Savannah | 2016-03-25 | 1.1 | 0.12 | 1.1 | mg/Kg |  | 37.3851 | -107.8369
9426 | 9426_SED_032216DL | Quality Control Field Replicate Msr/Obs | Sediment |  | 2016-03-22 | 16:20 | MST | FOLLOWUPGKM | Disposable plastic scoop | Cobalt | Total | 4.8 | mg/Kg |  |  | Final | Actual | Dry | USEPA | 6020A | ICP-MS | TestAmerica Savannah | 2016-03-25 | 0.055 | 0.011 | 0.055 | mg/Kg |  | 37.3851 | -107.8369
9426 | 9426_SED_032216DL | Quality Control Field Replicate Msr/Obs | Sediment |  | 2016-03-22 | 16:20 | MST | FOLLOWUPGKM | Disposable plastic scoop | Copper | Total | 33 | mg/Kg |  |  | Final | Actual | Dry | USEPA | 6020A | ICP-MS | TestAmerica Savannah | 2016-03-25 | 0.55 | 0.14 | 0.55 | mg/Kg |  | 37.3851 | -107.8369
9426 | 9426_SED_032216DL | Quality Control Field Replicate Msr/Obs | Sediment |  | 2016-03-22 | 16:20 | MST | FOLLOWUPGKM | Disposable plastic scoop | Iron | Total | 12000 | mg/Kg |  |  | Final | Actual | Dry | USEPA | 6010C | Inductively Coupled Plasma - Atomic Emission Spectroscopy (ICP-AES) | TestAmerica Savannah | 2016-03-25 | 22 | 5.8 | 22 | mg/Kg |  | 37.3851 | -107.8369
9426 | 9426_SED_032216DL | Quality Control Field Replicate Msr/Obs | Sediment |  | 2016-03-22 | 16:20 | MST | FOLLOWUPGKM | Disposable plastic scoop | Lead | Total | 73 | mg/Kg |  |  | Final | Actual | Dry | USEPA | 6020A | ICP-MS | TestAmerica Savannah | 2016-03-25 | 0.22 | 0.055 | 0.22 | mg/Kg |  | 37.3851 | -107.8369
9426 | 9426_SED_032216DL | Quality Control Field Replicate Msr/Obs | Sediment |  | 2016-03-22 | 16:20 | MST | FOLLOWUPGKM | Disposable plastic scoop | Magnesium | Total | 2700 | mg/Kg |  |  | Final | Actual | Dry | USEPA | 6010C | Inductively Coupled Plasma - Atomic Emission Spectroscopy (ICP-AES) | TestAmerica Savannah | 2016-03-25 | 55 | 9.8 | 55 | mg/Kg |  | 37.3851 | -107.8369
9426 | 9426_SED_032216DL | Quality Control Field Replicate Msr/Obs | Sediment |  | 2016-03-22 | 16:20 | MST | FOLLOWUPGKM | Disposable plastic scoop | Manganese | Total | 640 | mg/Kg |  |  | Final | Actual | Dry | USEPA | 6020A | ICP-MS | TestAmerica Savannah | 2016-03-25 | 1.1 | 0.13 | 1.1 | mg/Kg |  | 37.3851 | -107.8369
9426 | 9426_SED_032216DL | Quality Control Field Replicate Msr/Obs | Sediment |  | 2016-03-22 | 16:20 | MST | FOLLOWUPGKM | Disposable plastic scoop | Mercury | Total |  | mg/Kg | U | Not Detected | Final | Actual | Dry | USEPA | 7471A | Mercury in Solid or Semisolid Waste | TestAmerica Savannah | 2016-03-25 | 0.024 | 0.0096 | 0.024 | mg/Kg |  | 37.3851 | -107.8369
9426 | 9426_SED_032216DL | Quality Control Field Replicate Msr/Obs | Sediment |  | 2016-03-22 | 16:20 | MST | FOLLOWUPGKM | Disposable plastic scoop | Molybdenum | Total | 1.3 | mg/Kg |  |  | Final | Actual | Dry | USEPA | 6020A | ICP-MS | TestAmerica Savannah | 2016-03-25 | 1.1 | 0.088 | 1.1 | mg/Kg |  | 37.3851 | -107.8369
9426 | 9426_SED_032216DL | Quality Control Field Replicate Msr/Obs | Sediment |  | 2016-03-22 | 16:20 | MST | FOLLOWUPGKM | Disposable plastic scoop | Nickel | Total | 4.8 | mg/Kg | J |  | Final | Actual | Dry | USEPA | 6020A | ICP-MS | TestAmerica Savannah | 2016-03-25 | 1.1 | 0.29 | 1.1 | mg/Kg |  | 37.3851 | -107.8369
9426 | 9426_SED_032216DL | Quality Control Field Replicate Msr/Obs | Sediment |  | 2016-03-22 | 16:20 | MST | FOLLOWUPGKM | Disposable plastic scoop | Potassium | Total | 630 | mg/Kg |  |  | Final | Actual | Dry | USEPA | 6010C | Inductively Coupled Plasma - Atomic Emission Spectroscopy (ICP-AES) | TestAmerica Savannah | 2016-03-25 | 110 | 2.7 | 110 | mg/Kg |  | 37.3851 | -107.8369
9426 | 9426_SED_032216DL | Quality Control Field Replicate Msr/Obs | Sediment |  | 2016-03-22 | 16:20 | MST | FOLLOWUPGKM | Disposable plastic scoop | Selenium | Total | 7.1 | mg/Kg |  |  | Final | Actual | Dry | USEPA | 6020A | ICP-MS | TestAmerica Savannah | 2016-03-25 | 0.55 | 0.11 | 0.55 | mg/Kg |  | 37.3851 | -107.8369
9426 | 9426_SED_032216DL | Quality Control Field Replicate Msr/Obs | Sediment |  | 2016-03-22 | 16:20 | MST | FOLLOWUPGKM | Disposable plastic scoop | Silver | Total | 0.31 | mg/Kg |  |  | Final | Actual | Dry | USEPA | 6020A | ICP-MS | TestAmerica Savannah | 2016-03-25 | 0.11 | 0.011 | 0.11 | mg/Kg |  | 37.3851 | -107.8369
9426 | 9426_SED_032216DL | Quality Control Field Replicate Msr/Obs | Sediment |  | 2016-03-22 | 16:20 | MST | FOLLOWUPGKM | Disposable plastic scoop | Sodium | Total |  | mg/Kg | U | Not Detected | Final | Actual | Dry | USEPA | 6010C | Inductively Coupled Plasma - Atomic Emission Spectroscopy (ICP-AES) | TestAmerica Savannah | 2016-03-25 | 220 | 53 | 220 | mg/Kg |  | 37.3851 | -107.8369
9426 | 9426_SED_032216DL | Quality Control Field Replicate Msr/Obs | Sediment |  | 2016-03-22 | 16:20 | MST | FOLLOWUPGKM | Disposable plastic scoop | Thallium | Total | 0.075 | mg/Kg | J |  | Final | Actual | Dry | USEPA | 6020A | ICP-MS | TestAmerica Savannah | 2016-03-25 | 0.11 | 0.055 | 0.11 | mg/Kg |  | 37.3851 | -107.8369
9426 | 9426_SED_032216DL | Quality Control Field Replicate Msr/Obs | Sediment |  | 2016-03-22 | 16:20 | MST | FOLLOWUPGKM | Disposable plastic scoop | Vanadium | Total | 15 | mg/Kg |  |  | Final | Actual | Dry | USEPA | 6020A | ICP-MS | TestAmerica Savannah | 2016-03-25 | 0.55 | 0.3 | 0.55 | mg/Kg |  | 37.3851 | -107.8369
9426 | 9426_SED_032216DL | Quality Control Field Replicate Msr/Obs | Sediment |  | 2016-03-22 | 16:20 | MST | FOLLOWUPGKM | Disposable plastic scoop | Zinc | Total | 240 | mg/Kg |  |  | Final | Actual | Dry | USEPA | 6020A | ICP-MS | TestAmerica Savannah | 2016-03-25 | 2.2 | 1.1 | 2.2 | mg/Kg |  | 37.3851 | -107.8369
9426 | 9426_SED_032216L | Sample-Routine | Sediment |  | 2016-03-22 | 16:20 | MST | FOLLOWUPGKM | Disposable plastic scoop | Aluminum | Total | 5600 | mg/Kg |  |  | Final | Actual | Dry | USEPA | 6010C | Inductively Coupled Plasma - Atomic Emission Spectroscopy (ICP-AES) | TestAmerica Savannah | 2016-03-25 | 27 | 4.1 | 27 | mg/Kg |  | 37.3851 | -107.8369
9426 | 9426_SED_032216L | Sample-Routine | Sediment |  | 2016-03-22 | 16:20 | MST | FOLLOWUPGKM | Disposable plastic scoop | Antimony | Total | 0.76 | mg/Kg | J |  | Final | Actual | Dry | USEPA | 6020A | ICP-MS | TestAmerica Savannah | 2016-03-25 | 1.3 | 0.13 | 1.3 | mg/Kg |  | 37.3851 | -107.8369
9426 | 9426_SED_032216L | Sample-Routine | Sediment |  | 2016-03-22 | 16:20 | MST | FOLLOWUPGKM | Disposable plastic scoop | Arsenic | Total | 7.7 | mg/Kg |  |  | Final | Actual | Dry | USEPA | 6020A | ICP-MS | TestAmerica Savannah | 2016-03-25 | 0.4 | 0.13 | 0.4 | mg/Kg |  | 37.3851 | -107.8369
9426 | 9426_SED_032216L | Sample-Routine | Sediment |  | 2016-03-22 | 16:20 | MST | FOLLOWUPGKM | Disposable plastic scoop | Barium | Total | 61 | mg/Kg |  |  | Final | Actual | Dry | USEPA | 6020A | ICP-MS | TestAmerica Savannah | 2016-03-25 | 0.66 | 0.08 | 0.66 | mg/Kg |  | 37.3851 | -107.8369
9426 | 9426_SED_032216L | Sample-Routine | Sediment |  | 2016-03-22 | 16:20 | MST | FOLLOWUPGKM | Disposable plastic scoop | Beryllium | Total | 0.41 | mg/Kg |  |  | Final | Actual | Dry | USEPA | 6020A | ICP-MS | TestAmerica Savannah | 2016-03-25 | 0.066 | 0.02 | 0.066 | mg/Kg |  | 37.3851 | -107.8369
9426 | 9426_SED_032216L | Sample-Routine | Sediment |  | 2016-03-22 | 16:20 | MST | FOLLOWUPGKM | Disposable plastic scoop | Cadmium | Total | 0.9 | mg/Kg |  |  | Final | Actual | Dry | USEPA | 6020A | ICP-MS | TestAmerica Savannah | 2016-03-25 | 0.066 | 0.02 | 0.066 | mg/Kg |  | 37.3851 | -107.8369
9426 | 9426_SED_032216L | Sample-Routine | Sediment |  | 2016-03-22 | 16:20 | MST | FOLLOWUPGKM | Disposable plastic scoop | Calcium | Total | 4300 | mg/Kg |  |  | Final | Actual | Dry | USEPA | 6010C | Inductively Coupled Plasma - Atomic Emission Spectroscopy (ICP-AES) | TestAmerica Savannah | 2016-03-25 | 66 | 6.9 | 66 | mg/Kg |  | 37.3851 | -107.8369
9426 | 9426_SED_032216L | Sample-Routine | Sediment |  | 2016-03-22 | 16:20 | MST | FOLLOWUPGKM | Disposable plastic scoop | Chromium | Total | 6.4 | mg/Kg |  |  | Final | Actual | Dry | USEPA | 6020A | ICP-MS | TestAmerica Savannah | 2016-03-25 | 1.3 | 0.15 | 1.3 | mg/Kg |  | 37.3851 | -107.8369
9426 | 9426_SED_032216L | Sample-Routine | Sediment |  | 2016-03-22 | 16:20 | MST | FOLLOWUPGKM | Disposable plastic scoop | Cobalt | Total | 6.2 | mg/Kg |  |  | Final | Actual | Dry | USEPA | 6020A | ICP-MS | TestAmerica Savannah | 2016-03-25 | 0.066 | 0.013 | 0.066 | mg/Kg |  | 37.3851 | -107.8369
9426 | 9426_SED_032216L | Sample-Routine | Sediment |  | 2016-03-22 | 16:20 | MST | FOLLOWUPGKM | Disposable plastic scoop | Copper | Total | 49 | mg/Kg |  |  | Final | Actual | Dry | USEPA | 6020A | ICP-MS | TestAmerica Savannah | 2016-03-25 | 0.66 | 0.17 | 0.66 | mg/Kg |  | 37.3851 | -107.8369
9426 | 9426_SED_032216L | Sample-Routine | Sediment |  | 2016-03-22 | 16:20 | MST | FOLLOWUPGKM | Disposable plastic scoop | Iron | Total | 16000 | mg/Kg |  |  | Final | Actual | Dry | USEPA | 6010C | Inductively Coupled Plasma - Atomic Emission Spectroscopy (ICP-AES) | TestAmerica Savannah | 2016-03-25 | 27 | 7 | 27 | mg/Kg |  | 37.3851 | -107.8369
9426 | 9426_SED_032216L | Sample-Routine | Sediment |  | 2016-03-22 | 16:20 | MST | FOLLOWUPGKM | Disposable plastic scoop | Lead | Total | 95 | mg/Kg |  |  | Final | Actual | Dry | USEPA | 6020A | ICP-MS | TestAmerica Savannah | 2016-03-25 | 0.27 | 0.066 | 0.27 | mg/Kg |  | 37.3851 | -107.8369
9426 | 9426_SED_032216L | Sample-Routine | Sediment |  | 2016-03-22 | 16:20 | MST | FOLLOWUPGKM | Disposable plastic scoop | Magnesium | Total | 3500 | mg/Kg |  |  | Final | Actual | Dry | USEPA | 6010C | Inductively Coupled Plasma - Atomic Emission Spectroscopy (ICP-AES) | TestAmerica Savannah | 2016-03-25 | 66 | 12 | 66 | mg/Kg |  | 37.3851 | -107.8369
9426 | 9426_SED_032216L | Sample-Routine | Sediment |  | 2016-03-22 | 16:20 | MST | FOLLOWUPGKM | Disposable plastic scoop | Manganese | Total | 910 | mg/Kg |  |  | Final | Actual | Dry | USEPA | 6020A | ICP-MS | TestAmerica Savannah | 2016-03-25 | 1.3 | 0.16 | 1.3 | mg/Kg |  | 37.3851 | -107.8369
9426 | 9426_SED_032216L | Sample-Routine | Sediment |  | 2016-03-22 | 16:20 | MST | FOLLOWUPGKM | Disposable plastic scoop | Mercury | Total |  | mg/Kg | U | Not Detected | Final | Actual | Dry | USEPA | 7471A | Mercury in Solid or Semisolid Waste | TestAmerica Savannah | 2016-03-25 | 0.026 | 0.01 | 0.026 | mg/Kg |  | 37.3851 | -107.8369
9426 | 9426_SED_032216L | Sample-Routine | Sediment |  | 2016-03-22 | 16:20 | MST | FOLLOWUPGKM | Disposable plastic scoop | Molybdenum | Total | 1.5 | mg/Kg |  |  | Final | Actual | Dry | USEPA | 6020A | ICP-MS | TestAmerica Savannah | 2016-03-25 | 1.3 | 0.11 | 1.3 | mg/Kg |  | 37.3851 | -107.8369
9426 | 9426_SED_032216L | Sample-Routine | Sediment |  | 2016-03-22 | 16:20 | MST | FOLLOWUPGKM | Disposable plastic scoop | Nickel | Total | 9.3 | mg/Kg | J |  | Final | Actual | Dry | USEPA | 6020A | ICP-MS | TestAmerica Savannah | 2016-03-25 | 1.3 | 0.35 | 1.3 | mg/Kg |  | 37.3851 | -107.8369
9426 | 9426_SED_032216L | Sample-Routine | Sediment |  | 2016-03-22 | 16:20 | MST | FOLLOWUPGKM | Disposable plastic scoop | Potassium | Total | 850 | mg/Kg |  |  | Final | Actual | Dry | USEPA | 6010C | Inductively Coupled Plasma - Atomic Emission Spectroscopy (ICP-AES) | TestAmerica Savannah | 2016-03-25 | 130 | 3.3 | 130 | mg/Kg |  | 37.3851 | -107.8369
9426 | 9426_SED_032216L | Sample-Routine | Sediment |  | 2016-03-22 | 16:20 | MST | FOLLOWUPGKM | Disposable plastic scoop | Selenium | Total | 6 | mg/Kg |  |  | Final | Actual | Dry | USEPA | 6020A | ICP-MS | TestAmerica Savannah | 2016-03-25 | 0.66 | 0.13 | 0.66 | mg/Kg |  | 37.3851 | -107.8369
9426 | 9426_SED_032216L | Sample-Routine | Sediment |  | 2016-03-22 | 16:20 | MST | FOLLOWUPGKM | Disposable plastic scoop | Silver | Total | 0.35 | mg/Kg |  |  | Final | Actual | Dry | USEPA | 6020A | ICP-MS | TestAmerica Savannah | 2016-03-25 | 0.13 | 0.013 | 0.13 | mg/Kg |  | 37.3851 | -107.8369
9426 | 9426_SED_032216L | Sample-Routine | Sediment |  | 2016-03-22 | 16:20 | MST | FOLLOWUPGKM | Disposable plastic scoop | Sodium | Total |  | mg/Kg | U | Not Detected | Final | Actual | Dry | USEPA | 6010C | Inductively Coupled Plasma - Atomic Emission Spectroscopy (ICP-AES) | TestAmerica Savannah | 2016-03-25 | 270 | 64 | 270 | mg/Kg |  | 37.3851 | -107.8369
9426 | 9426_SED_032216L | Sample-Routine | Sediment |  | 2016-03-22 | 16:20 | MST | FOLLOWUPGKM | Disposable plastic scoop | Thallium | Total | 0.11 | mg/Kg | J |  | Final | Actual | Dry | USEPA | 6020A | ICP-MS | TestAmerica Savannah | 2016-03-25 | 0.13 | 0.066 | 0.13 | mg/Kg |  | 37.3851 | -107.8369
9426 | 9426_SED_032216L | Sample-Routine | Sediment |  | 2016-03-22 | 16:20 | MST | FOLLOWUPGKM | Disposable plastic scoop | Vanadium | Total | 18 | mg/Kg |  |  | Final | Actual | Dry | USEPA | 6020A | ICP-MS | TestAmerica Savannah | 2016-03-25 | 0.66 | 0.36 | 0.66 | mg/Kg |  | 37.3851 | -107.8369
9426 | 9426_SED_032216L | Sample-Routine | Sediment |  | 2016-03-22 | 16:20 | MST | FOLLOWUPGKM | Disposable plastic scoop | Zinc | Total | 290 | mg/Kg |  |  | Final | Actual | Dry | USEPA | 6020A | ICP-MS | TestAmerica Savannah | 2016-03-25 | 2.7 | 1.3 | 2.7 | mg/Kg |  | 37.3851 | -107.8369
A68 | A68_032216Al | Sample-Routine | Water | Surface Water | 2016-03-22 | 10:27 | MST | FOLLOWUPGKM | Water Bottle | Aluminum | Dissolved | 49 | ug/L | J |  | Final | Actual | Wet | USEPA | 200.7 | Metals in Water by ICP-AES | TestAmerica Savannah | 2016-03-31 | 200 | 24 | 200 | ug/L |  | 37.811 | -107.6594
A68 | A68_032216L | Sample-Routine | Water | Surface Water | 2016-03-22 | 10:27 | MST | FOLLOWUPGKM | Water Bottle | Alkalinity, total | Total | 31 | mg/L |  |  | Final | Actual | Wet | APHA | 2320-B | Alkalinity by Gran Titration | TestAmerica Savannah | 2016-03-28 | 5 | 5 | 5 | mg/L |  | 37.811 | -107.6594
A68 | A68_032216L | Sample-Routine | Water | Surface Water | 2016-03-22 | 10:27 | MST | FOLLOWUPGKM | Water Bottle | Aluminum | Total | 200 | ug/L |  |  | Final | Actual | Wet | USEPA | 200.7 | Metals in Water by ICP-AES | TestAmerica Savannah | 2016-03-29 | 200 | 24 | 200 | ug/L |  | 37.811 | -107.6594
A68 | A68_032216L | Sample-Routine | Water | Surface Water | 2016-03-22 | 10:27 | MST | FOLLOWUPGKM | Water Bottle | Antimony | Dissolved |  | ug/L | U | Not Detected | Final | Actual | Wet | USEPA | 200.8 | Metals in Waters by ICP/MS | TestAmerica Savannah | 2016-03-29 | 1 | 0.4 | 1 | ug/L |  | 37.811 | -107.6594
A68 | A68_032216L | Sample-Routine | Water | Surface Water | 2016-03-22 | 10:27 | MST | FOLLOWUPGKM | Water Bottle | Antimony | Total |  | ug/L | U | Not Detected | Final | Actual | Wet | USEPA | 200.8 | Metals in Waters by ICP/MS | TestAmerica Savannah | 2016-03-29 | 1 | 0.4 | 1 | ug/L |  | 37.811 | -107.6594
A68 | A68_032216L | Sample-Routine | Water | Surface Water | 2016-03-22 | 10:27 | MST | FOLLOWUPGKM | Water Bottle | Arsenic | Dissolved |  | ug/L | U | Not Detected | Final | Actual | Wet | USEPA | 200.8 | Metals in Waters by ICP/MS | TestAmerica Savannah | 2016-03-29 | 1 | 0.37 | 1 | ug/L |  | 37.811 | -107.6594
A68 | A68_032216L | Sample-Routine | Water | Surface Water | 2016-03-22 | 10:27 | MST | FOLLOWUPGKM | Water Bottle | Arsenic | Total |  | ug/L | U | Not Detected | Final | Actual | Wet | USEPA | 200.8 | Metals in Waters by ICP/MS | TestAmerica Savannah | 2016-03-29 | 1 | 0.37 | 1 | ug/L |  | 37.811 | -107.6594
A68 | A68_032216L | Sample-Routine | Water | Surface Water | 2016-03-22 | 10:27 | MST | FOLLOWUPGKM | Water Bottle | Barium | Dissolved | 21 | ug/L |  |  | Final | Actual | Wet | USEPA | 200.8 | Metals in Waters by ICP/MS | TestAmerica Savannah | 2016-03-29 | 2 | 0.14 | 2 | ug/L |  | 37.811 | -107.6594
A68 | A68_032216L | Sample-Routine | Water | Surface Water | 2016-03-22 | 10:27 | MST | FOLLOWUPGKM | Water Bottle | Barium | Total | 21 | ug/L |  |  | Final | Actual | Wet | USEPA | 200.8 | Metals in Waters by ICP/MS | TestAmerica Savannah | 2016-03-29 | 2 | 0.14 | 2 | ug/L |  | 37.811 | -107.6594
A68 | A68_032216L | Sample-Routine | Water | Surface Water | 2016-03-22 | 10:27 | MST | FOLLOWUPGKM | Water Bottle | Beryllium | Dissolved |  | ug/L | U | Not Detected | Final | Actual | Wet | USEPA | 200.8 | Metals in Waters by ICP/MS | TestAmerica Savannah | 2016-03-29 | 0.4 | 0.15 | 0.4 | ug/L |  | 37.811 | -107.6594
A68 | A68_032216L | Sample-Routine | Water | Surface Water | 2016-03-22 | 10:27 | MST | FOLLOWUPGKM | Water Bottle | Beryllium | Total |  | ug/L | U | Not Detected | Final | Actual | Wet | USEPA | 200.8 | Metals in Waters by ICP/MS | TestAmerica Savannah | 2016-03-29 | 0.4 | 0.15 | 0.4 | ug/L |  | 37.811 | -107.6594
A68 | A68_032216L | Sample-Routine | Water | Surface Water | 2016-03-22 | 10:27 | MST | FOLLOWUPGKM | Water Bottle | Cadmium | Dissolved | 2.1 | ug/L |  |  | Final | Actual | Wet | USEPA | 200.8 | Metals in Waters by ICP/MS | TestAmerica Savannah | 2016-03-30 | 0.5 | 0.043 | 0.5 | ug/L |  | 37.811 | -107.6594
A68 | A68_032216L | Sample-Routine | Water | Surface Water | 2016-03-22 | 10:27 | MST | FOLLOWUPGKM | Water Bottle | Cadmium | Total | 2 | ug/L |  |  | Final | Actual | Wet | USEPA | 200.8 | Metals in Waters by ICP/MS | TestAmerica Savannah | 2016-03-31 | 0.5 | 0.043 | 0.5 | ug/L |  | 37.811 | -107.6594
A68 | A68_032216L | Sample-Routine | Water | Surface Water | 2016-03-22 | 10:27 | MST | FOLLOWUPGKM | Water Bottle | Calcium | Dissolved | 65000 | ug/L |  |  | Final | Actual | Wet | USEPA | 200.7 | Metals in Water by ICP-AES | TestAmerica Savannah | 2016-03-31 | 500 | 25 | 500 | ug/L |  | 37.811 | -107.6594
A68 | A68_032216L | Sample-Routine | Water | Surface Water | 2016-03-22 | 10:27 | MST | FOLLOWUPGKM | Water Bottle | Calcium | Total | 59000 | ug/L |  |  | Final | Actual | Wet | USEPA | 200.7 | Metals in Water by ICP-AES | TestAmerica Savannah | 2016-03-29 | 500 | 25 | 500 | ug/L |  | 37.811 | -107.6594
A68 | A68_032216L | Sample-Routine | Water | Surface Water | 2016-03-22 | 10:27 | MST | FOLLOWUPGKM | Water Bottle | Chromium | Dissolved |  | ug/L | U | Not Detected | Final | Actual | Wet | USEPA | 200.8 | Metals in Waters by ICP/MS | TestAmerica Savannah | 2016-03-29 | 2 | 1 | 2 | ug/L |  | 37.811 | -107.6594
A68 | A68_032216L | Sample-Routine | Water | Surface Water | 2016-03-22 | 10:27 | MST | FOLLOWUPGKM | Water Bottle | Chromium | Total |  | ug/L | U | Not Detected | Final | Actual | Wet | USEPA | 200.8 | Metals in Waters by ICP/MS | TestAmerica Savannah | 2016-03-29 | 2 | 1 | 2 | ug/L |  | 37.811 | -107.6594
A68 | A68_032216L | Sample-Routine | Water | Surface Water | 2016-03-22 | 10:27 | MST | FOLLOWUPGKM | Water Bottle | Cobalt | Dissolved | 2.3 | ug/L |  |  | Final | Actual | Wet | USEPA | 200.8 | Metals in Waters by ICP/MS | TestAmerica Savannah | 2016-03-29 | 0.4 | 0.12 | 0.4 | ug/L |  | 37.811 | -107.6594
A68 | A68_032216L | Sample-Routine | Water | Surface Water | 2016-03-22 | 10:27 | MST | FOLLOWUPGKM | Water Bottle | Cobalt | Total | 2.1 | ug/L |  |  | Final | Actual | Wet | USEPA | 200.8 | Metals in Waters by ICP/MS | TestAmerica Savannah | 2016-03-29 | 0.4 | 0.12 | 0.4 | ug/L |  | 37.811 | -107.6594
A68 | A68_032216L | Sample-Routine | Water | Surface Water | 2016-03-22 | 10:27 | MST | FOLLOWUPGKM | Water Bottle | Copper | Dissolved | 3.8 | ug/L |  |  | Final | Actual | Wet | USEPA | 200.8 | Metals in Waters by ICP/MS | TestAmerica Savannah | 2016-03-29 | 1 | 0.5 | 1 | ug/L |  | 37.811 | -107.6594
A68 | A68_032216L | Sample-Routine | Water | Surface Water | 2016-03-22 | 10:27 | MST | FOLLOWUPGKM | Water Bottle | Copper | Total | 11 | ug/L |  |  | Final | Actual | Wet | USEPA | 200.8 | Metals in Waters by ICP/MS | TestAmerica Savannah | 2016-03-29 | 1 | 0.5 | 1 | ug/L |  | 37.811 | -107.6594
A68 | A68_032216L | Sample-Routine | Water | Surface Water | 2016-03-22 | 10:27 | MST | FOLLOWUPGKM | Water Bottle | Iron | Dissolved | 76 | ug/L |  |  | Final | Actual | Wet | USEPA | 200.7 | Metals in Water by ICP-AES | TestAmerica Savannah | 2016-03-31 | 50 | 17 | 50 | ug/L |  | 37.811 | -107.6594
A68 | A68_032216L | Sample-Routine | Water | Surface Water | 2016-03-22 | 10:27 | MST | FOLLOWUPGKM | Water Bottle | Iron | Total | 420 | ug/L |  |  | Final | Actual | Wet | USEPA | 200.7 | Metals in Water by ICP-AES | TestAmerica Savannah | 2016-03-29 | 50 | 17 | 50 | ug/L |  | 37.811 | -107.6594
A68 | A68_032216L | Sample-Routine | Water | Surface Water | 2016-03-22 | 10:27 | MST | FOLLOWUPGKM | Water Bottle | Lead | Dissolved | 0.079 | ug/L | J |  | Final | Actual | Wet | USEPA | 200.8 | Metals in Waters by ICP/MS | TestAmerica Savannah | 2016-03-29 | 0.3 | 0.06 | 0.3 | ug/L |  | 37.811 | -107.6594
A68 | A68_032216L | Sample-Routine | Water | Surface Water | 2016-03-22 | 10:27 | MST | FOLLOWUPGKM | Water Bottle | Lead | Total | 3.7 | ug/L |  |  | Final | Actual | Wet | USEPA | 200.8 | Metals in Waters by ICP/MS | TestAmerica Savannah | 2016-03-29 | 0.3 | 0.06 | 0.3 | ug/L |  | 37.811 | -107.6594
A68 | A68_032216L | Sample-Routine | Water | Surface Water | 2016-03-22 | 10:27 | MST | FOLLOWUPGKM | Water Bottle | Magnesium | Dissolved | 3800 | ug/L |  |  | Final | Actual | Wet | USEPA | 200.7 | Metals in Water by ICP-AES | TestAmerica Savannah | 2016-03-31 | 500 | 33 | 500 | ug/L |  | 37.811 | -107.6594
A68 | A68_032216L | Sample-Routine | Water | Surface Water | 2016-03-22 | 10:27 | MST | FOLLOWUPGKM | Water Bottle | Magnesium | Total | 3600 | ug/L |  |  | Final | Actual | Wet | USEPA | 200.7 | Metals in Water by ICP-AES | TestAmerica Savannah | 2016-03-29 | 500 | 33 | 500 | ug/L |  | 37.811 | -107.6594
A68 | A68_032216L | Sample-Routine | Water | Surface Water | 2016-03-22 | 10:27 | MST | FOLLOWUPGKM | Water Bottle | Manganese | Dissolved | 2500 | ug/L |  |  | Final | Actual | Wet | USEPA | 200.8 | Metals in Waters by ICP/MS | TestAmerica Savannah | 2016-03-29 | 2.5 | 1.2 | 2.5 | ug/L |  | 37.811 | -107.6594
A68 | A68_032216L | Sample-Routine | Water | Surface Water | 2016-03-22 | 10:27 | MST | FOLLOWUPGKM | Water Bottle | Manganese | Total | 2600 | ug/L |  |  | Final | Actual | Wet | USEPA | 200.8 | Metals in Waters by ICP/MS | TestAmerica Savannah | 2016-03-29 | 2.5 | 1.2 | 2.5 | ug/L |  | 37.811 | -107.6594
A68 | A68_032216L | Sample-Routine | Water | Surface Water | 2016-03-22 | 10:27 | MST | FOLLOWUPGKM | Water Bottle | Mercury | Dissolved |  | ug/L | U | Not Detected | Final | Actual | Wet | USEPA | 245.1 | Mercury in Water by CVAA | TestAmerica Savannah | 2016-03-28 | 0.2 | 0.08 | 0.2 | ug/L |  | 37.811 | -107.6594
A68 | A68_032216L | Sample-Routine | Water | Surface Water | 2016-03-22 | 10:27 | MST | FOLLOWUPGKM | Water Bottle | Mercury | Total |  | ug/L | U | Not Detected | Final | Actual | Wet | USEPA | 245.1 | Mercury in Water by CVAA | TestAmerica Savannah | 2016-03-28 | 0.2 | 0.08 | 0.2 | ug/L |  | 37.811 | -107.6594
A68 | A68_032216L | Sample-Routine | Water | Surface Water | 2016-03-22 | 10:27 | MST | FOLLOWUPGKM | Water Bottle | Molybdenum | Dissolved | 1.5 | ug/L |  |  | Final | Actual | Wet | USEPA | 200.8 | Metals in Waters by ICP/MS | TestAmerica Savannah | 2016-03-29 | 1 | 0.45 | 1 | ug/L |  | 37.811 | -107.6594
A68 | A68_032216L | Sample-Routine | Water | Surface Water | 2016-03-22 | 10:27 | MST | FOLLOWUPGKM | Water Bottle | Molybdenum | Total | 1.5 | ug/L |  |  | Final | Actual | Wet | USEPA | 200.8 | Metals in Waters by ICP/MS | TestAmerica Savannah | 2016-03-29 | 1 | 0.45 | 1 | ug/L |  | 37.811 | -107.6594
A68 | A68_032216L | Sample-Routine | Water | Surface Water | 2016-03-22 | 10:27 | MST | FOLLOWUPGKM | Water Bottle | Nickel | Dissolved | 3.2 | ug/L |  |  | Final | Actual | Wet | USEPA | 200.8 | Metals in Waters by ICP/MS | TestAmerica Savannah | 2016-03-29 | 1 | 0.4 | 1 | ug/L |  | 37.811 | -107.6594
A68 | A68_032216L | Sample-Routine | Water | Surface Water | 2016-03-22 | 10:27 | MST | FOLLOWUPGKM | Water Bottle | Nickel | Total | 3.2 | ug/L |  |  | Final | Actual | Wet | USEPA | 200.8 | Metals in Waters by ICP/MS | TestAmerica Savannah | 2016-03-29 | 1 | 0.4 | 1 | ug/L |  | 37.811 | -107.6594
A68 | A68_032216L | Sample-Routine | Water | Surface Water | 2016-03-22 | 10:27 | MST | FOLLOWUPGKM | Water Bottle | Organic carbon | Total |  | mg/L | UB | Not Detected | Final | Actual | Wet | APHA | 5310-B | Total Organic Carbon by Combustion-Infrared Method | TestAmerica Savannah | 2016-03-28 | 1 | 0.16 | 1 | mg/L |  | 37.811 | -107.6594
A68 | A68_032216L | Sample-Routine | Water | Surface Water | 2016-03-22 | 10:27 | MST | FOLLOWUPGKM | Water Bottle | Organic carbon | Total |  | mg/L | UB | Not Detected | Final | Actual | Wet | APHA | 5310-B | Total Organic Carbon by Combustion-Infrared Method | TestAmerica Savannah | 2016-03-29 | 1 | 0.16 | 1 | mg/L |  | 37.811 | -107.6594
A68 | A68_032216L | Sample-Routine | Water | Surface Water | 2016-03-22 | 10:27 | MST | FOLLOWUPGKM | Water Bottle | Potassium | Dissolved | 720 | ug/L | J |  | Final | Actual | Wet | USEPA | 200.7 | Metals in Water by ICP-AES | TestAmerica Savannah | 2016-03-31 | 1000 | 17 | 1000 | ug/L |  | 37.811 | -107.6594
A68 | A68_032216L | Sample-Routine | Water | Surface Water | 2016-03-22 | 10:27 | MST | FOLLOWUPGKM | Water Bottle | Potassium | Total | 720 | ug/L | J |  | Final | Actual | Wet | USEPA | 200.7 | Metals in Water by ICP-AES | TestAmerica Savannah | 2016-03-29 | 1000 | 17 | 1000 | ug/L |  | 37.811 | -107.6594
A68 | A68_032216L | Sample-Routine | Water | Surface Water | 2016-03-22 | 10:27 | MST | FOLLOWUPGKM | Water Bottle | Selenium | Dissolved |  | ug/L | U | Not Detected | Final | Actual | Wet | USEPA | 200.8 | Metals in Waters by ICP/MS | TestAmerica Savannah | 2016-03-29 | 2 | 0.58 | 2 | ug/L |  | 37.811 | -107.6594
A68 | A68_032216L | Sample-Routine | Water | Surface Water | 2016-03-22 | 10:27 | MST | FOLLOWUPGKM | Water Bottle | Selenium | Total |  | ug/L | U | Not Detected | Final | Actual | Wet | USEPA | 200.8 | Metals in Waters by ICP/MS | TestAmerica Savannah | 2016-03-29 | 2 | 0.58 | 2 | ug/L |  | 37.811 | -107.6594
A68 | A68_032216L | Sample-Routine | Water | Surface Water | 2016-03-22 | 10:27 | MST | FOLLOWUPGKM | Water Bottle | Silver | Dissolved |  | ug/L | U | Not Detected | Final | Actual | Wet | USEPA | 200.8 | Metals in Waters by ICP/MS | TestAmerica Savannah | 2016-03-29 | 1 | 0.1 | 1 | ug/L |  | 37.811 | -107.6594
A68 | A68_032216L | Sample-Routine | Water | Surface Water | 2016-03-22 | 10:27 | MST | FOLLOWUPGKM | Water Bottle | Silver | Total |  | ug/L | U | Not Detected | Final | Actual | Wet | USEPA | 200.8 | Metals in Waters by ICP/MS | TestAmerica Savannah | 2016-03-29 | 1 | 0.1 | 1 | ug/L |  | 37.811 | -107.6594
A68 | A68_032216L | Sample-Routine | Water | Surface Water | 2016-03-22 | 10:27 | MST | FOLLOWUPGKM | Water Bottle | Sodium | Dissolved | 2400 | ug/L |  |  | Final | Actual | Wet | USEPA | 200.7 | Metals in Water by ICP-AES | TestAmerica Savannah | 2016-03-31 | 1000 | 480 | 1000 | ug/L |  | 37.811 | -107.6594
A68 | A68_032216L | Sample-Routine | Water | Surface Water | 2016-03-22 | 10:27 | MST | FOLLOWUPGKM | Water Bottle | Sodium | Total | 2200 | ug/L |  |  | Final | Actual | Wet | USEPA | 200.7 | Metals in Water by ICP-AES | TestAmerica Savannah | 2016-03-29 | 1000 | 480 | 1000 | ug/L |  | 37.811 | -107.6594
A68 | A68_032216L | Sample-Routine | Water | Surface Water | 2016-03-22 | 10:27 | MST | FOLLOWUPGKM | Water Bottle | Thallium | Dissolved |  | ug/L | U | Not Detected | Final | Actual | Wet | USEPA | 200.8 | Metals in Waters by ICP/MS | TestAmerica Savannah | 2016-03-29 | 0.2 | 0.1 | 0.2 | ug/L |  | 37.811 | -107.6594
A68 | A68_032216L | Sample-Routine | Water | Surface Water | 2016-03-22 | 10:27 | MST | FOLLOWUPGKM | Water Bottle | Thallium | Total |  | ug/L | U | Not Detected | Final | Actual | Wet | USEPA | 200.8 | Metals in Waters by ICP/MS | TestAmerica Savannah | 2016-03-29 | 0.2 | 0.1 | 0.2 | ug/L |  | 37.811 | -107.6594
A68 | A68_032216L | Sample-Routine | Water | Surface Water | 2016-03-22 | 10:27 | MST | FOLLOWUPGKM | Water Bottle | Total Hardness | Total | 160 | mg/L |  |  | Final | Actual | Wet | APHA | 2340B | Hardness by Calculation | TestAmerica Savannah | 2016-04-01 | 3.3 | 3.3 | 3.3 | mg/L |  | 37.811 | -107.6594
A68 | A68_032216L | Sample-Routine | Water | Surface Water | 2016-03-22 | 10:27 | MST | FOLLOWUPGKM | Water Bottle | Total Suspended Solids | Total | 2.6 | mg/L |  |  | Final | Actual | Wet | APHA | 2540-D | Total Suspended Solids in Water | TestAmerica Savannah | 2016-03-28 | 1 | 1 | 1 | mg/L |  | 37.811 | -107.6594
A68 | A68_032216L | Sample-Routine | Water | Surface Water | 2016-03-22 | 10:27 | MST | FOLLOWUPGKM | Water Bottle | Vanadium | Dissolved |  | ug/L | U | Not Detected | Final | Actual | Wet | USEPA | 200.8 | Metals in Waters by ICP/MS | TestAmerica Savannah | 2016-03-29 | 1 | 0.3 | 1 | ug/L |  | 37.811 | -107.6594
A68 | A68_032216L | Sample-Routine | Water | Surface Water | 2016-03-22 | 10:27 | MST | FOLLOWUPGKM | Water Bottle | Vanadium | Total |  | ug/L | U | Not Detected | Final | Actual | Wet | USEPA | 200.8 | Metals in Waters by ICP/MS | TestAmerica Savannah | 2016-03-29 | 1 | 0.3 | 1 | ug/L |  | 37.811 | -107.6594
A68 | A68_032216L | Sample-Routine | Water | Surface Water | 2016-03-22 | 10:27 | MST | FOLLOWUPGKM | Water Bottle | Zinc | Dissolved | 640 | ug/L |  |  | Final | Actual | Wet | USEPA | 200.8 | Metals in Waters by ICP/MS | TestAmerica Savannah | 2016-03-29 | 20 | 2.8 | 20 | ug/L |  | 37.811 | -107.6594
A68 | A68_032216L | Sample-Routine | Water | Surface Water | 2016-03-22 | 10:27 | MST | FOLLOWUPGKM | Water Bottle | Zinc | Total | 680 | ug/L |  |  | Final | Actual | Wet | USEPA | 200.8 | Metals in Waters by ICP/MS | TestAmerica Savannah | 2016-03-29 | 20 | 2.8 | 20 | ug/L |  | 37.811 | -107.6594
A68 | A68_SED_032216L | Sample-Routine | Sediment |  | 2016-03-22 | 10:27 | MST | FOLLOWUPGKM | Disposable plastic scoop | Aluminum | Total | 9300 | mg/Kg |  |  | Final | Actual | Dry | USEPA | 6010C | Inductively Coupled Plasma - Atomic Emission Spectroscopy (ICP-AES) | TestAmerica Savannah | 2016-03-28 | 300 | 46 | 300 | mg/Kg |  | 37.811 | -107.6594
A68 | A68_SED_032216L | Sample-Routine | Sediment |  | 2016-03-22 | 10:27 | MST | FOLLOWUPGKM | Disposable plastic scoop | Antimony | Total | 2 | mg/Kg |  |  | Final | Actual | Dry | USEPA | 6020A | ICP-MS | TestAmerica Savannah | 2016-03-25 | 1.5 | 0.15 | 1.5 | mg/Kg |  | 37.811 | -107.6594
A68 | A68_SED_032216L | Sample-Routine | Sediment |  | 2016-03-22 | 10:27 | MST | FOLLOWUPGKM | Disposable plastic scoop | Arsenic | Total | 14 | mg/Kg |  |  | Final | Actual | Dry | USEPA | 6020A | ICP-MS | TestAmerica Savannah | 2016-03-25 | 0.44 | 0.15 | 0.44 | mg/Kg |  | 37.811 | -107.6594
A68 | A68_SED_032216L | Sample-Routine | Sediment |  | 2016-03-22 | 10:27 | MST | FOLLOWUPGKM | Disposable plastic scoop | Barium | Total | 170 | mg/Kg |  |  | Final | Actual | Dry | USEPA | 6020A | ICP-MS | TestAmerica Savannah | 2016-03-25 | 0.74 | 0.089 | 0.74 | mg/Kg |  | 37.811 | -107.6594
A68 | A68_SED_032216L | Sample-Routine | Sediment |  | 2016-03-22 | 10:27 | MST | FOLLOWUPGKM | Disposable plastic scoop | Beryllium | Total | 2.3 | mg/Kg |  |  | Final | Actual | Dry | USEPA | 6020A | ICP-MS | TestAmerica Savannah | 2016-03-25 | 0.074 | 0.022 | 0.074 | mg/Kg |  | 37.811 | -107.6594
A68 | A68_SED_032216L | Sample-Routine | Sediment |  | 2016-03-22 | 10:27 | MST | FOLLOWUPGKM | Disposable plastic scoop | Cadmium | Total | 17 | mg/Kg |  |  | Final | Actual | Dry | USEPA | 6020A | ICP-MS | TestAmerica Savannah | 2016-03-25 | 0.074 | 0.022 | 0.074 | mg/Kg |  | 37.811 | -107.6594
A68 | A68_SED_032216L | Sample-Routine | Sediment |  | 2016-03-22 | 10:27 | MST | FOLLOWUPGKM | Disposable plastic scoop | Calcium | Total | 3400 | mg/Kg |  |  | Final | Actual | Dry | USEPA | 6010C | Inductively Coupled Plasma - Atomic Emission Spectroscopy (ICP-AES) | TestAmerica Savannah | 2016-03-28 | 740 | 77 | 740 | mg/Kg |  | 37.811 | -107.6594
A68 | A68_SED_032216L | Sample-Routine | Sediment |  | 2016-03-22 | 10:27 | MST | FOLLOWUPGKM | Disposable plastic scoop | Chromium | Total | 4.5 | mg/Kg |  |  | Final | Actual | Dry | USEPA | 6020A | ICP-MS | TestAmerica Savannah | 2016-03-25 | 1.5 | 0.16 | 1.5 | mg/Kg |  | 37.811 | -107.6594
A68 | A68_SED_032216L | Sample-Routine | Sediment |  | 2016-03-22 | 10:27 | MST | FOLLOWUPGKM | Disposable plastic scoop | Cobalt | Total | 18 | mg/Kg |  |  | Final | Actual | Dry | USEPA | 6020A | ICP-MS | TestAmerica Savannah | 2016-03-25 | 0.074 | 0.015 | 0.074 | mg/Kg |  | 37.811 | -107.6594
A68 | A68_SED_032216L | Sample-Routine | Sediment |  | 2016-03-22 | 10:27 | MST | FOLLOWUPGKM | Disposable plastic scoop | Copper | Total | 280 | mg/Kg |  |  | Final | Actual | Dry | USEPA | 6020A | ICP-MS | TestAmerica Savannah | 2016-03-25 | 0.74 | 0.19 | 0.74 | mg/Kg |  | 37.811 | -107.6594
A68 | A68_SED_032216L | Sample-Routine | Sediment |  | 2016-03-22 | 10:27 | MST | FOLLOWUPGKM | Disposable plastic scoop | Iron | Total | 28000 | mg/Kg |  |  | Final | Actual | Dry | USEPA | 6010C | Inductively Coupled Plasma - Atomic Emission Spectroscopy (ICP-AES) | TestAmerica Savannah | 2016-03-28 | 300 | 78 | 300 | mg/Kg |  | 37.811 | -107.6594
A68 | A68_SED_032216L | Sample-Routine | Sediment |  | 2016-03-22 | 10:27 | MST | FOLLOWUPGKM | Disposable plastic scoop | Lead | Total | 720 | mg/Kg |  |  | Final | Actual | Dry | USEPA | 6020A | ICP-MS | TestAmerica Savannah | 2016-03-25 | 0.3 | 0.074 | 0.3 | mg/Kg |  | 37.811 | -107.6594
A68 | A68_SED_032216L | Sample-Routine | Sediment |  | 2016-03-22 | 10:27 | MST | FOLLOWUPGKM | Disposable plastic scoop | Magnesium | Total | 4700 | mg/Kg |  |  | Final | Actual | Dry | USEPA | 6010C | Inductively Coupled Plasma - Atomic Emission Spectroscopy (ICP-AES) | TestAmerica Savannah | 2016-03-28 | 740 | 130 | 740 | mg/Kg |  | 37.811 | -107.6594
A68 | A68_SED_032216L | Sample-Routine | Sediment |  | 2016-03-22 | 10:27 | MST | FOLLOWUPGKM | Disposable plastic scoop | Manganese | Total | 15000 | mg/Kg |  |  | Final | Actual | Dry | USEPA | 6020A | ICP-MS | TestAmerica Savannah | 2016-03-25 | 15 | 1.8 | 15 | mg/Kg |  | 37.811 | -107.6594
A68 | A68_SED_032216L | Sample-Routine | Sediment |  | 2016-03-22 | 10:27 | MST | FOLLOWUPGKM | Disposable plastic scoop | Mercury | Total | 0.019 | mg/Kg | J |  | Final | Actual | Dry | USEPA | 7471A | Mercury in Solid or Semisolid Waste | TestAmerica Savannah | 2016-03-25 | 0.031 | 0.013 | 0.031 | mg/Kg |  | 37.811 | -107.6594
A68 | A68_SED_032216L | Sample-Routine | Sediment |  | 2016-03-22 | 10:27 | MST | FOLLOWUPGKM | Disposable plastic scoop | Molybdenum | Total | 16 | mg/Kg |  |  | Final | Actual | Dry | USEPA | 6020A | ICP-MS | TestAmerica Savannah | 2016-03-25 | 1.5 | 0.12 | 1.5 | mg/Kg |  | 37.811 | -107.6594
A68 | A68_SED_032216L | Sample-Routine | Sediment |  | 2016-03-22 | 10:27 | MST | FOLLOWUPGKM | Disposable plastic scoop | Nickel | Total | 11 | mg/Kg |  |  | Final | Actual | Dry | USEPA | 6020A | ICP-MS | TestAmerica Savannah | 2016-03-25 | 1.5 | 0.38 | 1.5 | mg/Kg |  | 37.811 | -107.6594
A68 | A68_SED_032216L | Sample-Routine | Sediment |  | 2016-03-22 | 10:27 | MST | FOLLOWUPGKM | Disposable plastic scoop | Potassium | Total | 960 | mg/Kg | J |  | Final | Actual | Dry | USEPA | 6010C | Inductively Coupled Plasma - Atomic Emission Spectroscopy (ICP-AES) | TestAmerica Savannah | 2016-03-28 | 1500 | 37 | 1500 | mg/Kg |  | 37.811 | -107.6594
A68 | A68_SED_032216L | Sample-Routine | Sediment |  | 2016-03-22 | 10:27 | MST | FOLLOWUPGKM | Disposable plastic scoop | Selenium | Total | 11 | mg/Kg |  |  | Final | Actual | Dry | USEPA | 6020A | ICP-MS | TestAmerica Savannah | 2016-03-25 | 0.74 | 0.15 | 0.74 | mg/Kg |  | 37.811 | -107.6594
A68 | A68_SED_032216L | Sample-Routine | Sediment |  | 2016-03-22 | 10:27 | MST | FOLLOWUPGKM | Disposable plastic scoop | Silver | Total | 1.7 | mg/Kg |  |  | Final | Actual | Dry | USEPA | 6020A | ICP-MS | TestAmerica Savannah | 2016-03-25 | 0.15 | 0.015 | 0.15 | mg/Kg |  | 37.811 | -107.6594
A68 | A68_SED_032216L | Sample-Routine | Sediment |  | 2016-03-22 | 10:27 | MST | FOLLOWUPGKM | Disposable plastic scoop | Sodium | Total |  | mg/Kg | U | Not Detected | Final | Actual | Dry | USEPA | 6010C | Inductively Coupled Plasma - Atomic Emission Spectroscopy (ICP-AES) | TestAmerica Savannah | 2016-03-28 | 3000 | 710 | 3000 | mg/Kg |  | 37.811 | -107.6594
A68 | A68_SED_032216L | Sample-Routine | Sediment |  | 2016-03-22 | 10:27 | MST | FOLLOWUPGKM | Disposable plastic scoop | Thallium | Total | 0.22 | mg/Kg |  |  | Final | Actual | Dry | USEPA | 6020A | ICP-MS | TestAmerica Savannah | 2016-03-25 | 0.15 | 0.074 | 0.15 | mg/Kg |  | 37.811 | -107.6594
A68 | A68_SED_032216L | Sample-Routine | Sediment |  | 2016-03-22 | 10:27 | MST | FOLLOWUPGKM | Disposable plastic scoop | Vanadium | Total | 23 | mg/Kg |  |  | Final | Actual | Dry | USEPA | 6020A | ICP-MS | TestAmerica Savannah | 2016-03-25 | 0.74 | 0.4 | 0.74 | mg/Kg |  | 37.811 | -107.6594
A68 | A68_SED_032216L | Sample-Routine | Sediment |  | 2016-03-22 | 10:27 | MST | FOLLOWUPGKM | Disposable plastic scoop | Zinc | Total | 4000 | mg/Kg |  |  | Final | Actual | Dry | USEPA | 6020A | ICP-MS | TestAmerica Savannah | 2016-03-25 | 30 | 15 | 30 | mg/Kg |  | 37.811 | -107.6594
A72 | A72_032216Al | Sample-Routine | Water | Surface Water | 2016-03-22 | 13:15 | MST | FOLLOWUPGKM | Water Bottle | Aluminum | Dissolved | 320 | ug/L |  |  | Final | Actual | Wet | USEPA | 200.7 | Metals in Water by ICP-AES | TestAmerica Savannah | 2016-03-31 | 200 | 24 | 200 | ug/L |  | 37.79 | -107.6675
A72 | A72_032216L | Sample-Routine | Water | Surface Water | 2016-03-22 | 13:15 | MST | FOLLOWUPGKM | Water Bottle | Alkalinity, total | Total |  | mg/L | U | Not Detected | Final | Actual | Wet | APHA | 2320-B | Alkalinity by Gran Titration | TestAmerica Savannah | 2016-03-28 | 5 | 5 | 5 | mg/L |  | 37.79 | -107.6675
A72 | A72_032216L | Sample-Routine | Water | Surface Water | 2016-03-22 | 13:15 | MST | FOLLOWUPGKM | Water Bottle | Aluminum | Total | 2200 | ug/L |  |  | Final | Actual | Wet | USEPA | 200.7 | Metals in Water by ICP-AES | TestAmerica Savannah | 2016-03-29 | 200 | 24 | 200 | ug/L |  | 37.79 | -107.6675
A72 | A72_032216L | Sample-Routine | Water | Surface Water | 2016-03-22 | 13:15 | MST | FOLLOWUPGKM | Water Bottle | Antimony | Dissolved |  | ug/L | U | Not Detected | Final | Actual | Wet | USEPA | 200.8 | Metals in Waters by ICP/MS | TestAmerica Savannah | 2016-03-29 | 1 | 0.4 | 1 | ug/L |  | 37.79 | -107.6675
A72 | A72_032216L | Sample-Routine | Water | Surface Water | 2016-03-22 | 13:15 | MST | FOLLOWUPGKM | Water Bottle | Antimony | Total |  | ug/L | U | Not Detected | Final | Actual | Wet | USEPA | 200.8 | Metals in Waters by ICP/MS | TestAmerica Savannah | 2016-03-29 | 1 | 0.4 | 1 | ug/L |  | 37.79 | -107.6675
A72 | A72_032216L | Sample-Routine | Water | Surface Water | 2016-03-22 | 13:15 | MST | FOLLOWUPGKM | Water Bottle | Arsenic | Dissolved |  | ug/L | U | Not Detected | Final | Actual | Wet | USEPA | 200.8 | Metals in Waters by ICP/MS | TestAmerica Savannah | 2016-03-29 | 1 | 0.37 | 1 | ug/L |  | 37.79 | -107.6675
A72 | A72_032216L | Sample-Routine | Water | Surface Water | 2016-03-22 | 13:15 | MST | FOLLOWUPGKM | Water Bottle | Arsenic | Total | 1.2 | ug/L |  |  | Final | Actual | Wet | USEPA | 200.8 | Metals in Waters by ICP/MS | TestAmerica Savannah | 2016-03-29 | 1 | 0.37 | 1 | ug/L |  | 37.79 | -107.6675
A72 | A72_032216L | Sample-Routine | Water | Surface Water | 2016-03-22 | 13:15 | MST | FOLLOWUPGKM | Water Bottle | Barium | Dissolved | 21 | ug/L |  |  | Final | Actual | Wet | USEPA | 200.8 | Metals in Waters by ICP/MS | TestAmerica Savannah | 2016-03-29 | 2 | 0.14 | 2 | ug/L |  | 37.79 | -107.6675
A72 | A72_032216L | Sample-Routine | Water | Surface Water | 2016-03-22 | 13:15 | MST | FOLLOWUPGKM | Water Bottle | Barium | Total | 22 | ug/L |  |  | Final | Actual | Wet | USEPA | 200.8 | Metals in Waters by ICP/MS | TestAmerica Savannah | 2016-03-29 | 2 | 0.14 | 2 | ug/L |  | 37.79 | -107.6675
A72 | A72_032216L | Sample-Routine | Water | Surface Water | 2016-03-22 | 13:15 | MST | FOLLOWUPGKM | Water Bottle | Beryllium | Dissolved | 0.19 | ug/L | J |  | Final | Actual | Wet | USEPA | 200.8 | Metals in Waters by ICP/MS | TestAmerica Savannah | 2016-03-29 | 0.4 | 0.15 | 0.4 | ug/L |  | 37.79 | -107.6675
A72 | A72_032216L | Sample-Routine | Water | Surface Water | 2016-03-22 | 13:15 | MST | FOLLOWUPGKM | Water Bottle | Beryllium | Total | 0.28 | ug/L | J |  | Final | Actual | Wet | USEPA | 200.8 | Metals in Waters by ICP/MS | TestAmerica Savannah | 2016-03-29 | 0.4 | 0.15 | 0.4 | ug/L |  | 37.79 | -107.6675
A72 | A72_032216L | Sample-Routine | Water | Surface Water | 2016-03-22 | 13:15 | MST | FOLLOWUPGKM | Water Bottle | Cadmium | Dissolved | 2.1 | ug/L |  |  | Final | Actual | Wet | USEPA | 200.8 | Metals in Waters by ICP/MS | TestAmerica Savannah | 2016-03-30 | 0.5 | 0.043 | 0.5 | ug/L |  | 37.79 | -107.6675
A72 | A72_032216L | Sample-Routine | Water | Surface Water | 2016-03-22 | 13:15 | MST | FOLLOWUPGKM | Water Bottle | Cadmium | Total | 2.1 | ug/L |  |  | Final | Actual | Wet | USEPA | 200.8 | Metals in Waters by ICP/MS | TestAmerica Savannah | 2016-03-31 | 0.5 | 0.043 | 0.5 | ug/L |  | 37.79 | -107.6675
A72 | A72_032216L | Sample-Routine | Water | Surface Water | 2016-03-22 | 13:15 | MST | FOLLOWUPGKM | Water Bottle | Calcium | Dissolved | 85000 | ug/L |  |  | Final | Actual | Wet | USEPA | 200.7 | Metals in Water by ICP-AES | TestAmerica Savannah | 2016-03-31 | 500 | 25 | 500 | ug/L |  | 37.79 | -107.6675
A72 | A72_032216L | Sample-Routine | Water | Surface Water | 2016-03-22 | 13:15 | MST | FOLLOWUPGKM | Water Bottle | Calcium | Total | 80000 | ug/L |  |  | Final | Actual | Wet | USEPA | 200.7 | Metals in Water by ICP-AES | TestAmerica Savannah | 2016-03-29 | 500 | 25 | 500 | ug/L |  | 37.79 | -107.6675
A72 | A72_032216L | Sample-Routine | Water | Surface Water | 2016-03-22 | 13:15 | MST | FOLLOWUPGKM | Water Bottle | Chromium | Dissolved |  | ug/L | U | Not Detected | Final | Actual | Wet | USEPA | 200.8 | Metals in Waters by ICP/MS | TestAmerica Savannah | 2016-03-29 | 2 | 1 | 2 | ug/L |  | 37.79 | -107.6675
A72 | A72_032216L | Sample-Routine | Water | Surface Water | 2016-03-22 | 13:15 | MST | FOLLOWUPGKM | Water Bottle | Chromium | Total |  | ug/L | U | Not Detected | Final | Actual | Wet | USEPA | 200.8 | Metals in Waters by ICP/MS | TestAmerica Savannah | 2016-03-29 | 2 | 1 | 2 | ug/L |  | 37.79 | -107.6675
A72 | A72_032216L | Sample-Routine | Water | Surface Water | 2016-03-22 | 13:15 | MST | FOLLOWUPGKM | Water Bottle | Cobalt | Dissolved | 7.9 | ug/L |  |  | Final | Actual | Wet | USEPA | 200.8 | Metals in Waters by ICP/MS | TestAmerica Savannah | 2016-03-29 | 0.4 | 0.12 | 0.4 | ug/L |  | 37.79 | -107.6675
A72 | A72_032216L | Sample-Routine | Water | Surface Water | 2016-03-22 | 13:15 | MST | FOLLOWUPGKM | Water Bottle | Cobalt | Total | 7.7 | ug/L |  |  | Final | Actual | Wet | USEPA | 200.8 | Metals in Waters by ICP/MS | TestAmerica Savannah | 2016-03-29 | 0.4 | 0.12 | 0.4 | ug/L |  | 37.79 | -107.6675
A72 | A72_032216L | Sample-Routine | Water | Surface Water | 2016-03-22 | 13:15 | MST | FOLLOWUPGKM | Water Bottle | Copper | Dissolved | 13 | ug/L |  |  | Final | Actual | Wet | USEPA | 200.8 | Metals in Waters by ICP/MS | TestAmerica Savannah | 2016-03-29 | 1 | 0.5 | 1 | ug/L |  | 37.79 | -107.6675
A72 | A72_032216L | Sample-Routine | Water | Surface Water | 2016-03-22 | 13:15 | MST | FOLLOWUPGKM | Water Bottle | Copper | Total | 21 | ug/L |  |  | Final | Actual | Wet | USEPA | 200.8 | Metals in Waters by ICP/MS | TestAmerica Savannah | 2016-03-29 | 1 | 0.5 | 1 | ug/L |  | 37.79 | -107.6675
A72 | A72_032216L | Sample-Routine | Water | Surface Water | 2016-03-22 | 13:15 | MST | FOLLOWUPGKM | Water Bottle | Iron | Dissolved | 2200 | ug/L |  |  | Final | Actual | Wet | USEPA | 200.7 | Metals in Water by ICP-AES | TestAmerica Savannah | 2016-03-31 | 50 | 17 | 50 | ug/L |  | 37.79 | -107.6675
A72 | A72_032216L | Sample-Routine | Water | Surface Water | 2016-03-22 | 13:15 | MST | FOLLOWUPGKM | Water Bottle | Iron | Total | 4300 | ug/L |  |  | Final | Actual | Wet | USEPA | 200.7 | Metals in Water by ICP-AES | TestAmerica Savannah | 2016-03-29 | 50 | 17 | 50 | ug/L |  | 37.79 | -107.6675
A72 | A72_032216L | Sample-Routine | Water | Surface Water | 2016-03-22 | 13:15 | MST | FOLLOWUPGKM | Water Bottle | Lead | Dissolved | 0.54 | ug/L |  |  | Final | Actual | Wet | USEPA | 200.8 | Metals in Waters by ICP/MS | TestAmerica Savannah | 2016-03-29 | 0.3 | 0.06 | 0.3 | ug/L |  | 37.79 | -107.6675
A72 | A72_032216L | Sample-Routine | Water | Surface Water | 2016-03-22 | 13:15 | MST | FOLLOWUPGKM | Water Bottle | Lead | Total | 11 | ug/L |  |  | Final | Actual | Wet | USEPA | 200.8 | Metals in Waters by ICP/MS | TestAmerica Savannah | 2016-03-29 | 0.3 | 0.06 | 0.3 | ug/L |  | 37.79 | -107.6675
A72 | A72_032216L | Sample-Routine | Water | Surface Water | 2016-03-22 | 13:15 | MST | FOLLOWUPGKM | Water Bottle | Magnesium | Dissolved | 5600 | ug/L |  |  | Final | Actual | Wet | USEPA | 200.7 | Metals in Water by ICP-AES | TestAmerica Savannah | 2016-03-31 | 500 | 33 | 500 | ug/L |  | 37.79 | -107.6675
A72 | A72_032216L | Sample-Routine | Water | Surface Water | 2016-03-22 | 13:15 | MST | FOLLOWUPGKM | Water Bottle | Magnesium | Total | 5300 | ug/L |  |  | Final | Actual | Wet | USEPA | 200.7 | Metals in Water by ICP-AES | TestAmerica Savannah | 2016-03-29 | 500 | 33 | 500 | ug/L |  | 37.79 | -107.6675
A72 | A72_032216L | Sample-Routine | Water | Surface Water | 2016-03-22 | 13:15 | MST | FOLLOWUPGKM | Water Bottle | Manganese | Dissolved | 1700 | ug/L |  |  | Final | Actual | Wet | USEPA | 200.8 | Metals in Waters by ICP/MS | TestAmerica Savannah | 2016-03-29 | 2.5 | 1.2 | 2.5 | ug/L |  | 37.79 | -107.6675
A72 | A72_032216L | Sample-Routine | Water | Surface Water | 2016-03-22 | 13:15 | MST | FOLLOWUPGKM | Water Bottle | Manganese | Total | 1800 | ug/L |  |  | Final | Actual | Wet | USEPA | 200.8 | Metals in Waters by ICP/MS | TestAmerica Savannah | 2016-03-29 | 2.5 | 1.2 | 2.5 | ug/L |  | 37.79 | -107.6675
A72 | A72_032216L | Sample-Routine | Water | Surface Water | 2016-03-22 | 13:15 | MST | FOLLOWUPGKM | Water Bottle | Mercury | Dissolved |  | ug/L | U | Not Detected | Final | Actual | Wet | USEPA | 245.1 | Mercury in Water by CVAA | TestAmerica Savannah | 2016-03-28 | 0.2 | 0.08 | 0.2 | ug/L |  | 37.79 | -107.6675
A72 | A72_032216L | Sample-Routine | Water | Surface Water | 2016-03-22 | 13:15 | MST | FOLLOWUPGKM | Water Bottle | Mercury | Total |  | ug/L | U | Not Detected | Final | Actual | Wet | USEPA | 245.1 | Mercury in Water by CVAA | TestAmerica Savannah | 2016-03-28 | 0.2 | 0.08 | 0.2 | ug/L |  | 37.79 | -107.6675
A72 | A72_032216L | Sample-Routine | Water | Surface Water | 2016-03-22 | 13:15 | MST | FOLLOWUPGKM | Water Bottle | Molybdenum | Dissolved |  | ug/L | U | Not Detected | Final | Actual | Wet | USEPA | 200.8 | Metals in Waters by ICP/MS | TestAmerica Savannah | 2016-03-29 | 1 | 0.45 | 1 | ug/L |  | 37.79 | -107.6675
A72 | A72_032216L | Sample-Routine | Water | Surface Water | 2016-03-22 | 13:15 | MST | FOLLOWUPGKM | Water Bottle | Molybdenum | Total | 0.7 | ug/L | J |  | Final | Actual | Wet | USEPA | 200.8 | Metals in Waters by ICP/MS | TestAmerica Savannah | 2016-03-29 | 1 | 0.45 | 1 | ug/L |  | 37.79 | -107.6675
A72 | A72_032216L | Sample-Routine | Water | Surface Water | 2016-03-22 | 13:15 | MST | FOLLOWUPGKM | Water Bottle | Nickel | Dissolved | 6.4 | ug/L |  |  | Final | Actual | Wet | USEPA | 200.8 | Metals in Waters by ICP/MS | TestAmerica Savannah | 2016-03-29 | 1 | 0.4 | 1 | ug/L |  | 37.79 | -107.6675
A72 | A72_032216L | Sample-Routine | Water | Surface Water | 2016-03-22 | 13:15 | MST | FOLLOWUPGKM | Water Bottle | Nickel | Total | 6.3 | ug/L |  |  | Final | Actual | Wet | USEPA | 200.8 | Metals in Waters by ICP/MS | TestAmerica Savannah | 2016-03-29 | 1 | 0.4 | 1 | ug/L |  | 37.79 | -107.6675
A72 | A72_032216L | Sample-Routine | Water | Surface Water | 2016-03-22 | 13:15 | MST | FOLLOWUPGKM | Water Bottle | Organic carbon | Total |  | mg/L | UB | Not Detected | Final | Actual | Wet | APHA | 5310-B | Total Organic Carbon by Combustion-Infrared Method | TestAmerica Savannah | 2016-03-28 | 1 | 0.16 | 1 | mg/L |  | 37.79 | -107.6675
A72 | A72_032216L | Sample-Routine | Water | Surface Water | 2016-03-22 | 13:15 | MST | FOLLOWUPGKM | Water Bottle | Organic carbon | Total |  | mg/L | UB | Not Detected | Final | Actual | Wet | APHA | 5310-B | Total Organic Carbon by Combustion-Infrared Method | TestAmerica Savannah | 2016-03-29 | 1 | 0.16 | 1 | mg/L |  | 37.79 | -107.6675
A72 | A72_032216L | Sample-Routine | Water | Surface Water | 2016-03-22 | 13:15 | MST | FOLLOWUPGKM | Water Bottle | Potassium | Dissolved | 980 | ug/L | J |  | Final | Actual | Wet | USEPA | 200.7 | Metals in Water by ICP-AES | TestAmerica Savannah | 2016-03-31 | 1000 | 17 | 1000 | ug/L |  | 37.79 | -107.6675
A72 | A72_032216L | Sample-Routine | Water | Surface Water | 2016-03-22 | 13:15 | MST | FOLLOWUPGKM | Water Bottle | Potassium | Total | 980 | ug/L | J |  | Final | Actual | Wet | USEPA | 200.7 | Metals in Water by ICP-AES | TestAmerica Savannah | 2016-03-29 | 1000 | 17 | 1000 | ug/L |  | 37.79 | -107.6675
A72 | A72_032216L | Sample-Routine | Water | Surface Water | 2016-03-22 | 13:15 | MST | FOLLOWUPGKM | Water Bottle | Selenium | Dissolved |  | ug/L | U | Not Detected | Final | Actual | Wet | USEPA | 200.8 | Metals in Waters by ICP/MS | TestAmerica Savannah | 2016-03-29 | 2 | 0.58 | 2 | ug/L |  | 37.79 | -107.6675
A72 | A72_032216L | Sample-Routine | Water | Surface Water | 2016-03-22 | 13:15 | MST | FOLLOWUPGKM | Water Bottle | Selenium | Total |  | ug/L | U | Not Detected | Final | Actual | Wet | USEPA | 200.8 | Metals in Waters by ICP/MS | TestAmerica Savannah | 2016-03-29 | 2 | 0.58 | 2 | ug/L |  | 37.79 | -107.6675
A72 | A72_032216L | Sample-Routine | Water | Surface Water | 2016-03-22 | 13:15 | MST | FOLLOWUPGKM | Water Bottle | Silver | Dissolved |  | ug/L | U | Not Detected | Final | Actual | Wet | USEPA | 200.8 | Metals in Waters by ICP/MS | TestAmerica Savannah | 2016-03-29 | 1 | 0.1 | 1 | ug/L |  | 37.79 | -107.6675
A72 | A72_032216L | Sample-Routine | Water | Surface Water | 2016-03-22 | 13:15 | MST | FOLLOWUPGKM | Water Bottle | Silver | Total |  | ug/L | U | Not Detected | Final | Actual | Wet | USEPA | 200.8 | Metals in Waters by ICP/MS | TestAmerica Savannah | 2016-03-29 | 1 | 0.1 | 1 | ug/L |  | 37.79 | -107.6675
A72 | A72_032216L | Sample-Routine | Water | Surface Water | 2016-03-22 | 13:15 | MST | FOLLOWUPGKM | Water Bottle | Sodium | Dissolved | 3600 | ug/L |  |  | Final | Actual | Wet | USEPA | 200.7 | Metals in Water by ICP-AES | TestAmerica Savannah | 2016-03-31 | 1000 | 480 | 1000 | ug/L |  | 37.79 | -107.6675
A72 | A72_032216L | Sample-Routine | Water | Surface Water | 2016-03-22 | 13:15 | MST | FOLLOWUPGKM | Water Bottle | Sodium | Total | 3200 | ug/L |  |  | Final | Actual | Wet | USEPA | 200.7 | Metals in Water by ICP-AES | TestAmerica Savannah | 2016-03-29 | 1000 | 480 | 1000 | ug/L |  | 37.79 | -107.6675
A72 | A72_032216L | Sample-Routine | Water | Surface Water | 2016-03-22 | 13:15 | MST | FOLLOWUPGKM | Water Bottle | Thallium | Dissolved |  | ug/L | U | Not Detected | Final | Actual | Wet | USEPA | 200.8 | Metals in Waters by ICP/MS | TestAmerica Savannah | 2016-03-29 | 0.2 | 0.1 | 0.2 | ug/L |  | 37.79 | -107.6675
A72 | A72_032216L | Sample-Routine | Water | Surface Water | 2016-03-22 | 13:15 | MST | FOLLOWUPGKM | Water Bottle | Thallium | Total |  | ug/L | U | Not Detected | Final | Actual | Wet | USEPA | 200.8 | Metals in Waters by ICP/MS | TestAmerica Savannah | 2016-03-29 | 0.2 | 0.1 | 0.2 | ug/L |  | 37.79 | -107.6675
A72 | A72_032216L | Sample-Routine | Water | Surface Water | 2016-03-22 | 13:15 | MST | FOLLOWUPGKM | Water Bottle | Total Hardness | Total | 220 | mg/L |  |  | Final | Actual | Wet | APHA | 2340B | Hardness by Calculation | TestAmerica Savannah | 2016-04-01 | 3.3 | 3.3 | 3.3 | mg/L |  | 37.79 | -107.6675
A72 | A72_032216L | Sample-Routine | Water | Surface Water | 2016-03-22 | 13:15 | MST | FOLLOWUPGKM | Water Bottle | Total Suspended Solids | Total | 22 | mg/L |  |  | Final | Actual | Wet | APHA | 2540-D | Total Suspended Solids in Water | TestAmerica Savannah | 2016-03-28 | 2 | 2 | 2 | mg/L |  | 37.79 | -107.6675
A72 | A72_032216L | Sample-Routine | Water | Surface Water | 2016-03-22 | 13:15 | MST | FOLLOWUPGKM | Water Bottle | Vanadium | Dissolved |  | ug/L | U | Not Detected | Final | Actual | Wet | USEPA | 200.8 | Metals in Waters by ICP/MS | TestAmerica Savannah | 2016-03-29 | 1 | 0.3 | 1 | ug/L |  | 37.79 | -107.6675
A72 | A72_032216L | Sample-Routine | Water | Surface Water | 2016-03-22 | 13:15 | MST | FOLLOWUPGKM | Water Bottle | Vanadium | Total | 0.85 | ug/L | J |  | Final | Actual | Wet | USEPA | 200.8 | Metals in Waters by ICP/MS | TestAmerica Savannah | 2016-03-29 | 1 | 0.3 | 1 | ug/L |  | 37.79 | -107.6675
A72 | A72_032216L | Sample-Routine | Water | Surface Water | 2016-03-22 | 13:15 | MST | FOLLOWUPGKM | Water Bottle | Zinc | Dissolved | 650 | ug/L |  |  | Final | Actual | Wet | USEPA | 200.8 | Metals in Waters by ICP/MS | TestAmerica Savannah | 2016-03-29 | 20 | 2.8 | 20 | ug/L |  | 37.79 | -107.6675
A72 | A72_032216L | Sample-Routine | Water | Surface Water | 2016-03-22 | 13:15 | MST | FOLLOWUPGKM | Water Bottle | Zinc | Total | 680 | ug/L |  |  | Final | Actual | Wet | USEPA | 200.8 | Metals in Waters by ICP/MS | TestAmerica Savannah | 2016-03-29 | 20 | 2.8 | 20 | ug/L |  | 37.79 | -107.6675
A72 | A72_SED_032216L | Sample-Routine | Sediment |  | 2016-03-22 | 13:15 | MST | FOLLOWUPGKM | Disposable plastic scoop | Aluminum | Total | 11000 | mg/Kg |  |  | Final | Actual | Dry | USEPA | 6010C | Inductively Coupled Plasma - Atomic Emission Spectroscopy (ICP-AES) | TestAmerica Savannah | 2016-03-28 | 290 | 45 | 290 | mg/Kg |  | 37.79 | -107.6675
A72 | A72_SED_032216L | Sample-Routine | Sediment |  | 2016-03-22 | 13:15 | MST | FOLLOWUPGKM | Disposable plastic scoop | Antimony | Total | 1.8 | mg/Kg |  |  | Final | Actual | Dry | USEPA | 6020A | ICP-MS | TestAmerica Savannah | 2016-03-25 | 1.5 | 0.15 | 1.5 | mg/Kg |  | 37.79 | -107.6675
A72 | A72_SED_032216L | Sample-Routine | Sediment |  | 2016-03-22 | 13:15 | MST | FOLLOWUPGKM | Disposable plastic scoop | Arsenic | Total | 21 | mg/Kg |  |  | Final | Actual | Dry | USEPA | 6020A | ICP-MS | TestAmerica Savannah | 2016-03-25 | 0.44 | 0.15 | 0.44 | mg/Kg |  | 37.79 | -107.6675
A72 | A72_SED_032216L | Sample-Routine | Sediment |  | 2016-03-22 | 13:15 | MST | FOLLOWUPGKM | Disposable plastic scoop | Barium | Total | 160 | mg/Kg |  |  | Final | Actual | Dry | USEPA | 6020A | ICP-MS | TestAmerica Savannah | 2016-03-25 | 0.73 | 0.088 | 0.73 | mg/Kg |  | 37.79 | -107.6675
A72 | A72_SED_032216L | Sample-Routine | Sediment |  | 2016-03-22 | 13:15 | MST | FOLLOWUPGKM | Disposable plastic scoop | Beryllium | Total | 1.3 | mg/Kg |  |  | Final | Actual | Dry | USEPA | 6020A | ICP-MS | TestAmerica Savannah | 2016-03-25 | 0.073 | 0.022 | 0.073 | mg/Kg |  | 37.79 | -107.6675
A72 | A72_SED_032216L | Sample-Routine | Sediment |  | 2016-03-22 | 13:15 | MST | FOLLOWUPGKM | Disposable plastic scoop | Cadmium | Total | 7 | mg/Kg |  |  | Final | Actual | Dry | USEPA | 6020A | ICP-MS | TestAmerica Savannah | 2016-03-25 | 0.073 | 0.022 | 0.073 | mg/Kg |  | 37.79 | -107.6675
A72 | A72_SED_032216L | Sample-Routine | Sediment |  | 2016-03-22 | 13:15 | MST | FOLLOWUPGKM | Disposable plastic scoop | Calcium | Total | 3100 | mg/Kg |  |  | Final | Actual | Dry | USEPA | 6010C | Inductively Coupled Plasma - Atomic Emission Spectroscopy (ICP-AES) | TestAmerica Savannah | 2016-03-28 | 730 | 76 | 730 | mg/Kg |  | 37.79 | -107.6675
A72 | A72_SED_032216L | Sample-Routine | Sediment |  | 2016-03-22 | 13:15 | MST | FOLLOWUPGKM | Disposable plastic scoop | Chromium | Total | 8.2 | mg/Kg |  |  | Final | Actual | Dry | USEPA | 6020A | ICP-MS | TestAmerica Savannah | 2016-03-25 | 1.5 | 0.16 | 1.5 | mg/Kg |  | 37.79 | -107.6675
A72 | A72_SED_032216L | Sample-Routine | Sediment |  | 2016-03-22 | 13:15 | MST | FOLLOWUPGKM | Disposable plastic scoop | Cobalt | Total | 26 | mg/Kg |  |  | Final | Actual | Dry | USEPA | 6020A | ICP-MS | TestAmerica Savannah | 2016-03-25 | 0.073 | 0.015 | 0.073 | mg/Kg |  | 37.79 | -107.6675
A72 | A72_SED_032216L | Sample-Routine | Sediment |  | 2016-03-22 | 13:15 | MST | FOLLOWUPGKM | Disposable plastic scoop | Copper | Total | 170 | mg/Kg |  |  | Final | Actual | Dry | USEPA | 6020A | ICP-MS | TestAmerica Savannah | 2016-03-25 | 0.73 | 0.19 | 0.73 | mg/Kg |  | 37.79 | -107.6675
A72 | A72_SED_032216L | Sample-Routine | Sediment |  | 2016-03-22 | 13:15 | MST | FOLLOWUPGKM | Disposable plastic scoop | Iron | Total | 35000 | mg/Kg |  |  | Final | Actual | Dry | USEPA | 6010C | Inductively Coupled Plasma - Atomic Emission Spectroscopy (ICP-AES) | TestAmerica Savannah | 2016-03-28 | 290 | 78 | 290 | mg/Kg |  | 37.79 | -107.6675
A72 | A72_SED_032216L | Sample-Routine | Sediment |  | 2016-03-22 | 13:15 | MST | FOLLOWUPGKM | Disposable plastic scoop | Lead | Total | 290 | mg/Kg |  |  | Final | Actual | Dry | USEPA | 6020A | ICP-MS | TestAmerica Savannah | 2016-03-25 | 0.29 | 0.073 | 0.29 | mg/Kg |  | 37.79 | -107.6675
A72 | A72_SED_032216L | Sample-Routine | Sediment |  | 2016-03-22 | 13:15 | MST | FOLLOWUPGKM | Disposable plastic scoop | Magnesium | Total | 3500 | mg/Kg |  |  | Final | Actual | Dry | USEPA | 6010C | Inductively Coupled Plasma - Atomic Emission Spectroscopy (ICP-AES) | TestAmerica Savannah | 2016-03-28 | 730 | 130 | 730 | mg/Kg |  | 37.79 | -107.6675
A72 | A72_SED_032216L | Sample-Routine | Sediment |  | 2016-03-22 | 13:15 | MST | FOLLOWUPGKM | Disposable plastic scoop | Manganese | Total | 4800 | mg/Kg |  |  | Final | Actual | Dry | USEPA | 6020A | ICP-MS | TestAmerica Savannah | 2016-03-25 | 15 | 1.8 | 15 | mg/Kg |  | 37.79 | -107.6675
A72 | A72_SED_032216L | Sample-Routine | Sediment |  | 2016-03-22 | 13:15 | MST | FOLLOWUPGKM | Disposable plastic scoop | Mercury | Total | 0.022 | mg/Kg | J |  | Final | Actual | Dry | USEPA | 7471A | Mercury in Solid or Semisolid Waste | TestAmerica Savannah | 2016-03-25 | 0.031 | 0.012 | 0.031 | mg/Kg |  | 37.79 | -107.6675
A72 | A72_SED_032216L | Sample-Routine | Sediment |  | 2016-03-22 | 13:15 | MST | FOLLOWUPGKM | Disposable plastic scoop | Molybdenum | Total | 5.3 | mg/Kg |  |  | Final | Actual | Dry | USEPA | 6020A | ICP-MS | TestAmerica Savannah | 2016-03-25 | 1.5 | 0.12 | 1.5 | mg/Kg |  | 37.79 | -107.6675
A72 | A72_SED_032216L | Sample-Routine | Sediment |  | 2016-03-22 | 13:15 | MST | FOLLOWUPGKM | Disposable plastic scoop | Nickel | Total | 18 | mg/Kg |  |  | Final | Actual | Dry | USEPA | 6020A | ICP-MS | TestAmerica Savannah | 2016-03-25 | 1.5 | 0.38 | 1.5 | mg/Kg |  | 37.79 | -107.6675
A72 | A72_SED_032216L | Sample-Routine | Sediment |  | 2016-03-22 | 13:15 | MST | FOLLOWUPGKM | Disposable plastic scoop | Potassium | Total | 970 | mg/Kg | J |  | Final | Actual | Dry | USEPA | 6010C | Inductively Coupled Plasma - Atomic Emission Spectroscopy (ICP-AES) | TestAmerica Savannah | 2016-03-28 | 1500 | 37 | 1500 | mg/Kg |  | 37.79 | -107.6675
A72 | A72_SED_032216L | Sample-Routine | Sediment |  | 2016-03-22 | 13:15 | MST | FOLLOWUPGKM | Disposable plastic scoop | Selenium | Total | 13 | mg/Kg |  |  | Final | Actual | Dry | USEPA | 6020A | ICP-MS | TestAmerica Savannah | 2016-03-25 | 0.73 | 0.15 | 0.73 | mg/Kg |  | 37.79 | -107.6675
A72 | A72_SED_032216L | Sample-Routine | Sediment |  | 2016-03-22 | 13:15 | MST | FOLLOWUPGKM | Disposable plastic scoop | Silver | Total | 1 | mg/Kg |  |  | Final | Actual | Dry | USEPA | 6020A | ICP-MS | TestAmerica Savannah | 2016-03-25 | 0.15 | 0.015 | 0.15 | mg/Kg |  | 37.79 | -107.6675
A72 | A72_SED_032216L | Sample-Routine | Sediment |  | 2016-03-22 | 13:15 | MST | FOLLOWUPGKM | Disposable plastic scoop | Sodium | Total |  | mg/Kg | U | Not Detected | Final | Actual | Dry | USEPA | 6010C | Inductively Coupled Plasma - Atomic Emission Spectroscopy (ICP-AES) | TestAmerica Savannah | 2016-03-28 | 2900 | 700 | 2900 | mg/Kg |  | 37.79 | -107.6675
A72 | A72_SED_032216L | Sample-Routine | Sediment |  | 2016-03-22 | 13:15 | MST | FOLLOWUPGKM | Disposable plastic scoop | Thallium | Total | 0.31 | mg/Kg |  |  | Final | Actual | Dry | USEPA | 6020A | ICP-MS | TestAmerica Savannah | 2016-03-25 | 0.15 | 0.073 | 0.15 | mg/Kg |  | 37.79 | -107.6675
A72 | A72_SED_032216L | Sample-Routine | Sediment |  | 2016-03-22 | 13:15 | MST | FOLLOWUPGKM | Disposable plastic scoop | Vanadium | Total | 29 | mg/Kg |  |  | Final | Actual | Dry | USEPA | 6020A | ICP-MS | TestAmerica Savannah | 2016-03-25 | 0.73 | 0.4 | 0.73 | mg/Kg |  | 37.79 | -107.6675
A72 | A72_SED_032216L | Sample-Routine | Sediment |  | 2016-03-22 | 13:15 | MST | FOLLOWUPGKM | Disposable plastic scoop | Zinc | Total | 2200 | mg/Kg |  |  | Final | Actual | Dry | USEPA | 6020A | ICP-MS | TestAmerica Savannah | 2016-03-25 | 2.9 | 1.5 | 2.9 | mg/Kg |  | 37.79 | -107.6675
A75D | A75D_032316Al | Sample-Routine | Water | Surface Water | 2016-03-23 | 12:20 | MST | FOLLOWUPGKM | Water Bottle | Aluminum | Dissolved |  | ug/L | U | Not Detected | Final | Actual | Wet | USEPA | 200.7 | Metals in Water by ICP-AES | TestAmerica Savannah | 2016-03-31 | 200 | 24 | 200 | ug/L |  | 37.5978 | -107.7756
A75D | A75D_032316L | Sample-Routine | Water | Surface Water | 2016-03-23 | 12:20 | MST | FOLLOWUPGKM | Water Bottle | Alkalinity, total | Total | 13 | mg/L |  |  | Final | Actual | Wet | APHA | 2320-B | Alkalinity by Gran Titration | TestAmerica Savannah | 2016-03-31 | 5 | 5 | 5 | mg/L |  | 37.5978 | -107.7756
A75D | A75D_032316L | Sample-Routine | Water | Surface Water | 2016-03-23 | 12:20 | MST | FOLLOWUPGKM | Water Bottle | Aluminum | Total | 1300 | ug/L |  |  | Final | Actual | Wet | USEPA | 200.7 | Metals in Water by ICP-AES | TestAmerica Savannah | 2016-03-31 | 200 | 24 | 200 | ug/L |  | 37.5978 | -107.7756
A75D | A75D_032316L | Sample-Routine | Water | Surface Water | 2016-03-23 | 12:20 | MST | FOLLOWUPGKM | Water Bottle | Antimony | Dissolved |  | ug/L | U | Not Detected | Final | Actual | Wet | USEPA | 200.8 | Metals in Waters by ICP/MS | TestAmerica Savannah | 2016-03-31 | 1 | 0.4 | 1 | ug/L |  | 37.5978 | -107.7756
A75D | A75D_032316L | Sample-Routine | Water | Surface Water | 2016-03-23 | 12:20 | MST | FOLLOWUPGKM | Water Bottle | Antimony | Total |  | ug/L | U | Not Detected | Final | Actual | Wet | USEPA | 200.8 | Metals in Waters by ICP/MS | TestAmerica Savannah | 2016-03-31 | 1 | 0.4 | 1 | ug/L |  | 37.5978 | -107.7756
A75D | A75D_032316L | Sample-Routine | Water | Surface Water | 2016-03-23 | 12:20 | MST | FOLLOWUPGKM | Water Bottle | Arsenic | Dissolved |  | ug/L | U | Not Detected | Final | Actual | Wet | USEPA | 200.8 | Metals in Waters by ICP/MS | TestAmerica Savannah | 2016-03-31 | 1 | 0.37 | 1 | ug/L |  | 37.5978 | -107.7756
A75D | A75D_032316L | Sample-Routine | Water | Surface Water | 2016-03-23 | 12:20 | MST | FOLLOWUPGKM | Water Bottle | Arsenic | Total | 0.38 | ug/L | J |  | Final | Actual | Wet | USEPA | 200.8 | Metals in Waters by ICP/MS | TestAmerica Savannah | 2016-03-31 | 1 | 0.37 | 1 | ug/L |  | 37.5978 | -107.7756
A75D | A75D_032316L | Sample-Routine | Water | Surface Water | 2016-03-23 | 12:20 | MST | FOLLOWUPGKM | Water Bottle | Barium | Dissolved | 22 | ug/L |  |  | Final | Actual | Wet | USEPA | 200.8 | Metals in Waters by ICP/MS | TestAmerica Savannah | 2016-03-31 | 2 | 0.14 | 2 | ug/L |  | 37.5978 | -107.7756
A75D | A75D_032316L | Sample-Routine | Water | Surface Water | 2016-03-23 | 12:20 | MST | FOLLOWUPGKM | Water Bottle | Barium | Total | 24 | ug/L |  |  | Final | Actual | Wet | USEPA | 200.8 | Metals in Waters by ICP/MS | TestAmerica Savannah | 2016-03-31 | 2 | 0.14 | 2 | ug/L |  | 37.5978 | -107.7756
A75D | A75D_032316L | Sample-Routine | Water | Surface Water | 2016-03-23 | 12:20 | MST | FOLLOWUPGKM | Water Bottle | Beryllium | Dissolved |  | ug/L | U | Not Detected | Final | Actual | Wet | USEPA | 200.8 | Metals in Waters by ICP/MS | TestAmerica Savannah | 2016-03-31 | 0.4 | 0.15 | 0.4 | ug/L |  | 37.5978 | -107.7756
A75D | A75D_032316L | Sample-Routine | Water | Surface Water | 2016-03-23 | 12:20 | MST | FOLLOWUPGKM | Water Bottle | Beryllium | Total | 0.15 | ug/L | J |  | Final | Actual | Wet | USEPA | 200.8 | Metals in Waters by ICP/MS | TestAmerica Savannah | 2016-03-31 | 0.4 | 0.15 | 0.4 | ug/L |  | 37.5978 | -107.7756
A75D | A75D_032316L | Sample-Routine | Water | Surface Water | 2016-03-23 | 12:20 | MST | FOLLOWUPGKM | Water Bottle | Cadmium | Dissolved | 0.78 | ug/L |  |  | Final | Actual | Wet | USEPA | 200.8 | Metals in Waters by ICP/MS | TestAmerica Savannah | 2016-03-31 | 0.5 | 0.043 | 0.5 | ug/L |  | 37.5978 | -107.7756
A75D | A75D_032316L | Sample-Routine | Water | Surface Water | 2016-03-23 | 12:20 | MST | FOLLOWUPGKM | Water Bottle | Cadmium | Total | 1.1 | ug/L |  |  | Final | Actual | Wet | USEPA | 200.8 | Metals in Waters by ICP/MS | TestAmerica Savannah | 2016-03-31 | 0.5 | 0.043 | 0.5 | ug/L |  | 37.5978 | -107.7756
A75D | A75D_032316L | Sample-Routine | Water | Surface Water | 2016-03-23 | 12:20 | MST | FOLLOWUPGKM | Water Bottle | Calcium | Dissolved | 59000 | ug/L |  |  | Final | Actual | Wet | USEPA | 200.7 | Metals in Water by ICP-AES | TestAmerica Savannah | 2016-03-31 | 500 | 25 | 500 | ug/L |  | 37.5978 | -107.7756
A75D | A75D_032316L | Sample-Routine | Water | Surface Water | 2016-03-23 | 12:20 | MST | FOLLOWUPGKM | Water Bottle | Calcium | Total | 59000 | ug/L |  |  | Final | Actual | Wet | USEPA | 200.7 | Metals in Water by ICP-AES | TestAmerica Savannah | 2016-03-31 | 500 | 25 | 500 | ug/L |  | 37.5978 | -107.7756
A75D | A75D_032316L | Sample-Routine | Water | Surface Water | 2016-03-23 | 12:20 | MST | FOLLOWUPGKM | Water Bottle | Chromium | Dissolved |  | ug/L | U | Not Detected | Final | Actual | Wet | USEPA | 200.8 | Metals in Waters by ICP/MS | TestAmerica Savannah | 2016-03-31 | 2 | 1 | 2 | ug/L |  | 37.5978 | -107.7756
A75D | A75D_032316L | Sample-Routine | Water | Surface Water | 2016-03-23 | 12:20 | MST | FOLLOWUPGKM | Water Bottle | Chromium | Total |  | ug/L | U | Not Detected | Final | Actual | Wet | USEPA | 200.8 | Metals in Waters by ICP/MS | TestAmerica Savannah | 2016-03-31 | 2 | 1 | 2 | ug/L |  | 37.5978 | -107.7756
A75D | A75D_032316L | Sample-Routine | Water | Surface Water | 2016-03-23 | 12:20 | MST | FOLLOWUPGKM | Water Bottle | Cobalt | Dissolved | 4 | ug/L |  |  | Final | Actual | Wet | USEPA | 200.8 | Metals in Waters by ICP/MS | TestAmerica Savannah | 2016-03-31 | 0.4 | 0.12 | 0.4 | ug/L |  | 37.5978 | -107.7756
A75D | A75D_032316L | Sample-Routine | Water | Surface Water | 2016-03-23 | 12:20 | MST | FOLLOWUPGKM | Water Bottle | Cobalt | Total | 3.8 | ug/L |  |  | Final | Actual | Wet | USEPA | 200.8 | Metals in Waters by ICP/MS | TestAmerica Savannah | 2016-03-31 | 0.4 | 0.12 | 0.4 | ug/L |  | 37.5978 | -107.7756
A75D | A75D_032316L | Sample-Routine | Water | Surface Water | 2016-03-23 | 12:20 | MST | FOLLOWUPGKM | Water Bottle | Copper | Dissolved | 1.6 | ug/L |  |  | Final | Actual | Wet | USEPA | 200.8 | Metals in Waters by ICP/MS | TestAmerica Savannah | 2016-03-31 | 1 | 0.5 | 1 | ug/L |  | 37.5978 | -107.7756
A75D | A75D_032316L | Sample-Routine | Water | Surface Water | 2016-03-23 | 12:20 | MST | FOLLOWUPGKM | Water Bottle | Copper | Total | 11 | ug/L |  |  | Final | Actual | Wet | USEPA | 200.8 | Metals in Waters by ICP/MS | TestAmerica Savannah | 2016-03-31 | 1 | 0.5 | 1 | ug/L |  | 37.5978 | -107.7756
A75D | A75D_032316L | Sample-Routine | Water | Surface Water | 2016-03-23 | 12:20 | MST | FOLLOWUPGKM | Water Bottle | Iron | Dissolved | 26 | ug/L | J |  | Final | Actual | Wet | USEPA | 200.7 | Metals in Water by ICP-AES | TestAmerica Savannah | 2016-03-31 | 50 | 17 | 50 | ug/L |  | 37.5978 | -107.7756
A75D | A75D_032316L | Sample-Routine | Water | Surface Water | 2016-03-23 | 12:20 | MST | FOLLOWUPGKM | Water Bottle | Iron | Total | 2000 | ug/L |  |  | Final | Actual | Wet | USEPA | 200.7 | Metals in Water by ICP-AES | TestAmerica Savannah | 2016-03-31 | 50 | 17 | 50 | ug/L |  | 37.5978 | -107.7756
A75D | A75D_032316L | Sample-Routine | Water | Surface Water | 2016-03-23 | 12:20 | MST | FOLLOWUPGKM | Water Bottle | Lead | Dissolved |  | ug/L | U | Not Detected | Final | Actual | Wet | USEPA | 200.8 | Metals in Waters by ICP/MS | TestAmerica Savannah | 2016-03-31 | 0.3 | 0.06 | 0.3 | ug/L |  | 37.5978 | -107.7756
A75D | A75D_032316L | Sample-Routine | Water | Surface Water | 2016-03-23 | 12:20 | MST | FOLLOWUPGKM | Water Bottle | Lead | Total | 5.1 | ug/L |  |  | Final | Actual | Wet | USEPA | 200.8 | Metals in Waters by ICP/MS | TestAmerica Savannah | 2016-03-31 | 0.3 | 0.06 | 0.3 | ug/L |  | 37.5978 | -107.7756
A75D | A75D_032316L | Sample-Routine | Water | Surface Water | 2016-03-23 | 12:20 | MST | FOLLOWUPGKM | Water Bottle | Magnesium | Dissolved | 4500 | ug/L |  |  | Final | Actual | Wet | USEPA | 200.7 | Metals in Water by ICP-AES | TestAmerica Savannah | 2016-03-31 | 500 | 33 | 500 | ug/L |  | 37.5978 | -107.7756
A75D | A75D_032316L | Sample-Routine | Water | Surface Water | 2016-03-23 | 12:20 | MST | FOLLOWUPGKM | Water Bottle | Magnesium | Total | 4500 | ug/L |  |  | Final | Actual | Wet | USEPA | 200.7 | Metals in Water by ICP-AES | TestAmerica Savannah | 2016-03-31 | 500 | 33 | 500 | ug/L |  | 37.5978 | -107.7756
A75D | A75D_032316L | Sample-Routine | Water | Surface Water | 2016-03-23 | 12:20 | MST | FOLLOWUPGKM | Water Bottle | Manganese | Dissolved | 890 | ug/L |  |  | Final | Actual | Wet | USEPA | 200.8 | Metals in Waters by ICP/MS | TestAmerica Savannah | 2016-03-31 | 2.5 | 1.2 | 2.5 | ug/L |  | 37.5978 | -107.7756
A75D | A75D_032316L | Sample-Routine | Water | Surface Water | 2016-03-23 | 12:20 | MST | FOLLOWUPGKM | Water Bottle | Manganese | Total | 920 | ug/L |  |  | Final | Actual | Wet | USEPA | 200.8 | Metals in Waters by ICP/MS | TestAmerica Savannah | 2016-03-31 | 2.5 | 1.2 | 2.5 | ug/L |  | 37.5978 | -107.7756
A75D | A75D_032316L | Sample-Routine | Water | Surface Water | 2016-03-23 | 12:20 | MST | FOLLOWUPGKM | Water Bottle | Mercury | Dissolved |  | ug/L | U | Not Detected | Final | Actual | Wet | USEPA | 245.1 | Mercury in Water by CVAA | TestAmerica Savannah | 2016-03-29 | 0.2 | 0.08 | 0.2 | ug/L |  | 37.5978 | -107.7756
A75D | A75D_032316L | Sample-Routine | Water | Surface Water | 2016-03-23 | 12:20 | MST | FOLLOWUPGKM | Water Bottle | Mercury | Total |  | ug/L | U | Not Detected | Final | Actual | Wet | USEPA | 245.1 | Mercury in Water by CVAA | TestAmerica Savannah | 2016-03-29 | 0.2 | 0.08 | 0.2 | ug/L |  | 37.5978 | -107.7756
A75D | A75D_032316L | Sample-Routine | Water | Surface Water | 2016-03-23 | 12:20 | MST | FOLLOWUPGKM | Water Bottle | Molybdenum | Dissolved | 0.45 | ug/L | J |  | Final | Actual | Wet | USEPA | 200.8 | Metals in Waters by ICP/MS | TestAmerica Savannah | 2016-03-31 | 1 | 0.45 | 1 | ug/L |  | 37.5978 | -107.7756
A75D | A75D_032316L | Sample-Routine | Water | Surface Water | 2016-03-23 | 12:20 | MST | FOLLOWUPGKM | Water Bottle | Molybdenum | Total | 0.65 | ug/L | J |  | Final | Actual | Wet | USEPA | 200.8 | Metals in Waters by ICP/MS | TestAmerica Savannah | 2016-03-31 | 1 | 0.45 | 1 | ug/L |  | 37.5978 | -107.7756
A75D | A75D_032316L | Sample-Routine | Water | Surface Water | 2016-03-23 | 12:20 | MST | FOLLOWUPGKM | Water Bottle | Nickel | Dissolved | 3.9 | ug/L |  |  | Final | Actual | Wet | USEPA | 200.8 | Metals in Waters by ICP/MS | TestAmerica Savannah | 2016-03-31 | 1 | 0.4 | 1 | ug/L |  | 37.5978 | -107.7756
A75D | A75D_032316L | Sample-Routine | Water | Surface Water | 2016-03-23 | 12:20 | MST | FOLLOWUPGKM | Water Bottle | Nickel | Total | 4.1 | ug/L |  |  | Final | Actual | Wet | USEPA | 200.8 | Metals in Waters by ICP/MS | TestAmerica Savannah | 2016-03-31 | 1 | 0.4 | 1 | ug/L |  | 37.5978 | -107.7756
A75D | A75D_032316L | Sample-Routine | Water | Surface Water | 2016-03-23 | 12:20 | MST | FOLLOWUPGKM | Water Bottle | Organic carbon | Total | 0.89 | mg/L | J |  | Final | Actual | Wet | APHA | 5310-B | Total Organic Carbon by Combustion-Infrared Method | TestAmerica Savannah | 2016-03-30 | 1 | 0.16 | 1 | mg/L |  | 37.5978 | -107.7756
A75D | A75D_032316L | Sample-Routine | Water | Surface Water | 2016-03-23 | 12:20 | MST | FOLLOWUPGKM | Water Bottle | Organic carbon | Total | 1.1 | mg/L |  |  | Final | Actual | Wet | APHA | 5310-B | Total Organic Carbon by Combustion-Infrared Method | TestAmerica Savannah | 2016-03-30 | 1 | 0.16 | 1 | mg/L |  | 37.5978 | -107.7756
A75D | A75D_032316L | Sample-Routine | Water | Surface Water | 2016-03-23 | 12:20 | MST | FOLLOWUPGKM | Water Bottle | Potassium | Dissolved | 900 | ug/L | J+ |  | Final | Actual | Wet | USEPA | 200.7 | Metals in Water by ICP-AES | TestAmerica Savannah | 2016-03-31 | 1000 | 17 | 1000 | ug/L |  | 37.5978 | -107.7756
A75D | A75D_032316L | Sample-Routine | Water | Surface Water | 2016-03-23 | 12:20 | MST | FOLLOWUPGKM | Water Bottle | Potassium | Total | 920 | ug/L | J |  | Final | Actual | Wet | USEPA | 200.7 | Metals in Water by ICP-AES | TestAmerica Savannah | 2016-03-31 | 1000 | 17 | 1000 | ug/L |  | 37.5978 | -107.7756
A75D | A75D_032316L | Sample-Routine | Water | Surface Water | 2016-03-23 | 12:20 | MST | FOLLOWUPGKM | Water Bottle | Selenium | Dissolved |  | ug/L | U | Not Detected | Final | Actual | Wet | USEPA | 200.8 | Metals in Waters by ICP/MS | TestAmerica Savannah | 2016-03-31 | 2 | 0.58 | 2 | ug/L |  | 37.5978 | -107.7756
A75D | A75D_032316L | Sample-Routine | Water | Surface Water | 2016-03-23 | 12:20 | MST | FOLLOWUPGKM | Water Bottle | Selenium | Total |  | ug/L | U | Not Detected | Final | Actual | Wet | USEPA | 200.8 | Metals in Waters by ICP/MS | TestAmerica Savannah | 2016-03-31 | 2 | 0.58 | 2 | ug/L |  | 37.5978 | -107.7756
A75D | A75D_032316L | Sample-Routine | Water | Surface Water | 2016-03-23 | 12:20 | MST | FOLLOWUPGKM | Water Bottle | Silver | Dissolved |  | ug/L | U | Not Detected | Final | Actual | Wet | USEPA | 200.8 | Metals in Waters by ICP/MS | TestAmerica Savannah | 2016-03-31 | 1 | 0.1 | 1 | ug/L |  | 37.5978 | -107.7756
A75D | A75D_032316L | Sample-Routine | Water | Surface Water | 2016-03-23 | 12:20 | MST | FOLLOWUPGKM | Water Bottle | Silver | Total |  | ug/L | U | Not Detected | Final | Actual | Wet | USEPA | 200.8 | Metals in Waters by ICP/MS | TestAmerica Savannah | 2016-03-31 | 1 | 0.1 | 1 | ug/L |  | 37.5978 | -107.7756
A75D | A75D_032316L | Sample-Routine | Water | Surface Water | 2016-03-23 | 12:20 | MST | FOLLOWUPGKM | Water Bottle | Sodium | Dissolved | 2700 | ug/L |  |  | Final | Actual | Wet | USEPA | 200.7 | Metals in Water by ICP-AES | TestAmerica Savannah | 2016-03-31 | 1000 | 480 | 1000 | ug/L |  | 37.5978 | -107.7756
A75D | A75D_032316L | Sample-Routine | Water | Surface Water | 2016-03-23 | 12:20 | MST | FOLLOWUPGKM | Water Bottle | Sodium | Total | 2700 | ug/L |  |  | Final | Actual | Wet | USEPA | 200.7 | Metals in Water by ICP-AES | TestAmerica Savannah | 2016-03-31 | 1000 | 480 | 1000 | ug/L |  | 37.5978 | -107.7756
A75D | A75D_032316L | Sample-Routine | Water | Surface Water | 2016-03-23 | 12:20 | MST | FOLLOWUPGKM | Water Bottle | Thallium | Dissolved |  | ug/L | U | Not Detected | Final | Actual | Wet | USEPA | 200.8 | Metals in Waters by ICP/MS | TestAmerica Savannah | 2016-03-31 | 0.2 | 0.1 | 0.2 | ug/L |  | 37.5978 | -107.7756
A75D | A75D_032316L | Sample-Routine | Water | Surface Water | 2016-03-23 | 12:20 | MST | FOLLOWUPGKM | Water Bottle | Thallium | Total |  | ug/L | U | Not Detected | Final | Actual | Wet | USEPA | 200.8 | Metals in Waters by ICP/MS | TestAmerica Savannah | 2016-03-31 | 0.2 | 0.1 | 0.2 | ug/L |  | 37.5978 | -107.7756
A75D | A75D_032316L | Sample-Routine | Water | Surface Water | 2016-03-23 | 12:20 | MST | FOLLOWUPGKM | Water Bottle | Total Hardness | Total | 170 | mg/L |  |  | Final | Actual | Wet | APHA | 2340B | Hardness by Calculation | TestAmerica Savannah | 2016-04-01 | 3.3 | 3.3 | 3.3 | mg/L |  | 37.5978 | -107.7756
A75D | A75D_032316L | Sample-Routine | Water | Surface Water | 2016-03-23 | 12:20 | MST | FOLLOWUPGKM | Water Bottle | Total Suspended Solids | Total | 12 | mg/L |  |  | Final | Actual | Wet | APHA | 2540-D | Total Suspended Solids in Water | TestAmerica Savannah | 2016-03-28 | 2 | 2 | 2 | mg/L |  | 37.5978 | -107.7756
A75D | A75D_032316L | Sample-Routine | Water | Surface Water | 2016-03-23 | 12:20 | MST | FOLLOWUPGKM | Water Bottle | Vanadium | Dissolved |  | ug/L | U | Not Detected | Final | Actual | Wet | USEPA | 200.8 | Metals in Waters by ICP/MS | TestAmerica Savannah | 2016-03-31 | 1 | 0.3 | 1 | ug/L |  | 37.5978 | -107.7756
A75D | A75D_032316L | Sample-Routine | Water | Surface Water | 2016-03-23 | 12:20 | MST | FOLLOWUPGKM | Water Bottle | Vanadium | Total | 0.41 | ug/L | J |  | Final | Actual | Wet | USEPA | 200.8 | Metals in Waters by ICP/MS | TestAmerica Savannah | 2016-03-31 | 1 | 0.3 | 1 | ug/L |  | 37.5978 | -107.7756
A75D | A75D_032316L | Sample-Routine | Water | Surface Water | 2016-03-23 | 12:20 | MST | FOLLOWUPGKM | Water Bottle | Zinc | Dissolved | 330 | ug/L |  |  | Final | Actual | Wet | USEPA | 200.8 | Metals in Waters by ICP/MS | TestAmerica Savannah | 2016-03-31 | 20 | 2.8 | 20 | ug/L |  | 37.5978 | -107.7756
A75D | A75D_032316L | Sample-Routine | Water | Surface Water | 2016-03-23 | 12:20 | MST | FOLLOWUPGKM | Water Bottle | Zinc | Total | 390 | ug/L |  |  | Final | Actual | Wet | USEPA | 200.8 | Metals in Waters by ICP/MS | TestAmerica Savannah | 2016-03-31 | 20 | 2.8 | 20 | ug/L |  | 37.5978 | -107.7756
A75D | A75D_SED_032316L | Sample-Routine | Sediment |  | 2016-03-23 | 12:25 | MST | FOLLOWUPGKM | Disposable plastic scoop | Aluminum | Total | 2300 | mg/Kg |  |  | Final | Actual | Dry | USEPA | 6010C | Inductively Coupled Plasma - Atomic Emission Spectroscopy (ICP-AES) | TestAmerica Savannah | 2016-03-28 | 19 | 3 | 19 | mg/Kg |  | 37.5978 | -107.7756
A75D | A75D_SED_032316L | Sample-Routine | Sediment |  | 2016-03-23 | 12:25 | MST | FOLLOWUPGKM | Disposable plastic scoop | Antimony | Total | 1.4 | mg/Kg | J- |  | Final | Actual | Dry | USEPA | 6020A | ICP-MS | TestAmerica Savannah | 2016-03-29 | 0.97 | 0.097 | 0.97 | mg/Kg |  | 37.5978 | -107.7756
A75D | A75D_SED_032316L | Sample-Routine | Sediment |  | 2016-03-23 | 12:25 | MST | FOLLOWUPGKM | Disposable plastic scoop | Arsenic | Total | 17 | mg/Kg |  |  | Final | Actual | Dry | USEPA | 6020A | ICP-MS | TestAmerica Savannah | 2016-03-29 | 0.29 | 0.097 | 0.29 | mg/Kg |  | 37.5978 | -107.7756
A75D | A75D_SED_032316L | Sample-Routine | Sediment |  | 2016-03-23 | 12:25 | MST | FOLLOWUPGKM | Disposable plastic scoop | Barium | Total | 39 | mg/Kg |  |  | Final | Actual | Dry | USEPA | 6020A | ICP-MS | TestAmerica Savannah | 2016-03-29 | 0.48 | 0.058 | 0.48 | mg/Kg |  | 37.5978 | -107.7756
A75D | A75D_SED_032316L | Sample-Routine | Sediment |  | 2016-03-23 | 12:25 | MST | FOLLOWUPGKM | Disposable plastic scoop | Beryllium | Total | 0.28 | mg/Kg |  |  | Final | Actual | Dry | USEPA | 6020A | ICP-MS | TestAmerica Savannah | 2016-03-29 | 0.048 | 0.014 | 0.048 | mg/Kg |  | 37.5978 | -107.7756
A75D | A75D_SED_032316L | Sample-Routine | Sediment |  | 2016-03-23 | 12:25 | MST | FOLLOWUPGKM | Disposable plastic scoop | Cadmium | Total | 0.7 | mg/Kg |  |  | Final | Actual | Dry | USEPA | 6020A | ICP-MS | TestAmerica Savannah | 2016-03-29 | 0.048 | 0.014 | 0.048 | mg/Kg |  | 37.5978 | -107.7756
A75D | A75D_SED_032316L | Sample-Routine | Sediment |  | 2016-03-23 | 12:25 | MST | FOLLOWUPGKM | Disposable plastic scoop | Calcium | Total | 770 | mg/Kg |  |  | Final | Actual | Dry | USEPA | 6010C | Inductively Coupled Plasma - Atomic Emission Spectroscopy (ICP-AES) | TestAmerica Savannah | 2016-03-28 | 48 | 5 | 48 | mg/Kg |  | 37.5978 | -107.7756
A75D | A75D_SED_032316L | Sample-Routine | Sediment |  | 2016-03-23 | 12:25 | MST | FOLLOWUPGKM | Disposable plastic scoop | Chromium | Total | 1.4 | mg/Kg |  |  | Final | Actual | Dry | USEPA | 6020A | ICP-MS | TestAmerica Savannah | 2016-03-29 | 0.97 | 0.11 | 0.97 | mg/Kg |  | 37.5978 | -107.7756
A75D | A75D_SED_032316L | Sample-Routine | Sediment |  | 2016-03-23 | 12:25 | MST | FOLLOWUPGKM | Disposable plastic scoop | Cobalt | Total | 6.3 | mg/Kg |  |  | Final | Actual | Dry | USEPA | 6020A | ICP-MS | TestAmerica Savannah | 2016-03-29 | 0.048 | 0.0097 | 0.048 | mg/Kg |  | 37.5978 | -107.7756
A75D | A75D_SED_032316L | Sample-Routine | Sediment |  | 2016-03-23 | 12:25 | MST | FOLLOWUPGKM | Disposable plastic scoop | Copper | Total | 27 | mg/Kg |  |  | Final | Actual | Dry | USEPA | 6020A | ICP-MS | TestAmerica Savannah | 2016-03-29 | 0.48 | 0.13 | 0.48 | mg/Kg |  | 37.5978 | -107.7756
A75D | A75D_SED_032316L | Sample-Routine | Sediment |  | 2016-03-23 | 12:25 | MST | FOLLOWUPGKM | Disposable plastic scoop | Iron | Total | 8000 | mg/Kg |  |  | Final | Actual | Dry | USEPA | 6010C | Inductively Coupled Plasma - Atomic Emission Spectroscopy (ICP-AES) | TestAmerica Savannah | 2016-03-28 | 19 | 5.1 | 19 | mg/Kg |  | 37.5978 | -107.7756
A75D | A75D_SED_032316L | Sample-Routine | Sediment |  | 2016-03-23 | 12:25 | MST | FOLLOWUPGKM | Disposable plastic scoop | Lead | Total | 34 | mg/Kg |  |  | Final | Actual | Dry | USEPA | 6020A | ICP-MS | TestAmerica Savannah | 2016-03-29 | 0.19 | 0.048 | 0.19 | mg/Kg |  | 37.5978 | -107.7756
A75D | A75D_SED_032316L | Sample-Routine | Sediment |  | 2016-03-23 | 12:25 | MST | FOLLOWUPGKM | Disposable plastic scoop | Magnesium | Total | 1100 | mg/Kg | J- |  | Final | Actual | Dry | USEPA | 6010C | Inductively Coupled Plasma - Atomic Emission Spectroscopy (ICP-AES) | TestAmerica Savannah | 2016-03-28 | 48 | 8.6 | 48 | mg/Kg |  | 37.5978 | -107.7756
A75D | A75D_SED_032316L | Sample-Routine | Sediment |  | 2016-03-23 | 12:25 | MST | FOLLOWUPGKM | Disposable plastic scoop | Manganese | Total | 770 | mg/Kg |  |  | Final | Actual | Dry | USEPA | 6020A | ICP-MS | TestAmerica Savannah | 2016-03-31 | 0.97 | 0.12 | 0.97 | mg/Kg |  | 37.5978 | -107.7756
A75D | A75D_SED_032316L | Sample-Routine | Sediment |  | 2016-03-23 | 12:25 | MST | FOLLOWUPGKM | Disposable plastic scoop | Mercury | Total |  | mg/Kg | U | Not Detected | Final | Actual | Dry | USEPA | 7471A | Mercury in Solid or Semisolid Waste | TestAmerica Savannah | 2016-03-29 | 0.02 | 0.008 | 0.02 | mg/Kg |  | 37.5978 | -107.7756
A75D | A75D_SED_032316L | Sample-Routine | Sediment |  | 2016-03-23 | 12:25 | MST | FOLLOWUPGKM | Disposable plastic scoop | Molybdenum | Total | 1 | mg/Kg |  |  | Final | Actual | Dry | USEPA | 6020A | ICP-MS | TestAmerica Savannah | 2016-03-29 | 0.97 | 0.077 | 0.97 | mg/Kg |  | 37.5978 | -107.7756
A75D | A75D_SED_032316L | Sample-Routine | Sediment |  | 2016-03-23 | 12:25 | MST | FOLLOWUPGKM | Disposable plastic scoop | Nickel | Total | 3.1 | mg/Kg |  |  | Final | Actual | Dry | USEPA | 6020A | ICP-MS | TestAmerica Savannah | 2016-03-29 | 0.97 | 0.25 | 0.97 | mg/Kg |  | 37.5978 | -107.7756
A75D | A75D_SED_032316L | Sample-Routine | Sediment |  | 2016-03-23 | 12:25 | MST | FOLLOWUPGKM | Disposable plastic scoop | Potassium | Total | 220 | mg/Kg |  |  | Final | Actual | Dry | USEPA | 6010C | Inductively Coupled Plasma - Atomic Emission Spectroscopy (ICP-AES) | TestAmerica Savannah | 2016-03-28 | 97 | 2.4 | 97 | mg/Kg |  | 37.5978 | -107.7756
A75D | A75D_SED_032316L | Sample-Routine | Sediment |  | 2016-03-23 | 12:25 | MST | FOLLOWUPGKM | Disposable plastic scoop | Selenium | Total |  | mg/Kg | U | Not Detected | Final | Actual | Dry | USEPA | 6020A | ICP-MS | TestAmerica Savannah | 2016-03-29 | 0.48 | 0.097 | 0.48 | mg/Kg |  | 37.5978 | -107.7756
A75D | A75D_SED_032316L | Sample-Routine | Sediment |  | 2016-03-23 | 12:25 | MST | FOLLOWUPGKM | Disposable plastic scoop | Silver | Total | 0.16 | mg/Kg |  |  | Final | Actual | Dry | USEPA | 6020A | ICP-MS | TestAmerica Savannah | 2016-03-29 | 0.097 | 0.0097 | 0.097 | mg/Kg |  | 37.5978 | -107.7756
A75D | A75D_SED_032316L | Sample-Routine | Sediment |  | 2016-03-23 | 12:25 | MST | FOLLOWUPGKM | Disposable plastic scoop | Sodium | Total |  | mg/Kg | U | Not Detected | Final | Actual | Dry | USEPA | 6010C | Inductively Coupled Plasma - Atomic Emission Spectroscopy (ICP-AES) | TestAmerica Savannah | 2016-03-28 | 190 | 46 | 190 | mg/Kg |  | 37.5978 | -107.7756
A75D | A75D_SED_032316L | Sample-Routine | Sediment |  | 2016-03-23 | 12:25 | MST | FOLLOWUPGKM | Disposable plastic scoop | Thallium | Total | 0.056 | mg/Kg | J |  | Final | Actual | Dry | USEPA | 6020A | ICP-MS | TestAmerica Savannah | 2016-03-29 | 0.097 | 0.048 | 0.097 | mg/Kg |  | 37.5978 | -107.7756
A75D | A75D_SED_032316L | Sample-Routine | Sediment |  | 2016-03-23 | 12:25 | MST | FOLLOWUPGKM | Disposable plastic scoop | Vanadium | Total | 6.4 | mg/Kg |  |  | Final | Actual | Dry | USEPA | 6020A | ICP-MS | TestAmerica Savannah | 2016-03-29 | 0.48 | 0.26 | 0.48 | mg/Kg |  | 37.5978 | -107.7756
A75D | A75D_SED_032316L | Sample-Routine | Sediment |  | 2016-03-23 | 12:25 | MST | FOLLOWUPGKM | Disposable plastic scoop | Zinc | Total | 190 | mg/Kg | J- |  | Final | Actual | Dry | USEPA | 6020A | ICP-MS | TestAmerica Savannah | 2016-03-29 | 1.9 | 0.97 | 1.9 | mg/Kg |  | 37.5978 | -107.7756
ADW-010 | ADW-010_032416Al | Sample-Routine | Water | Surface Water | 2016-03-24 | 11:31 | MST | NMAssessProtocol | Water Bottle | Aluminum | Dissolved |  | ug/L | U | Not Detected | Final | Actual | Wet | USEPA | 200.7 | Metals in Water by ICP-AES | TestAmerica Savannah | 2016-03-31 | 200 | 24 | 200 | ug/L |  | 36.8385 | -107.9922
ADW-010 | ADW-010_032416L | Sample-Routine | Water | Surface Water | 2016-03-24 | 11:31 | MST | FOLLOWUPGKM | Water Bottle | Alkalinity, total | Total | 120 | mg/L |  |  | Final | Actual | Wet | APHA | 2320-B | Alkalinity by Gran Titration | TestAmerica Savannah | 2016-03-31 | 5 | 5 | 5 | mg/L |  | 36.8385 | -107.9922
ADW-010 | ADW-010_032416L | Sample-Routine | Water | Surface Water | 2016-03-24 | 11:31 | MST | FOLLOWUPGKM | Water Bottle | Aluminum | Total | 830 | ug/L |  |  | Final | Actual | Wet | USEPA | 200.8 | Metals in Waters by ICP/MS | TestAmerica Savannah | 2016-03-30 | 10 | 4.6 | 10 | ug/L |  | 36.8385 | -107.9922
ADW-010 | ADW-010_032416L | Sample-Routine | Water | Surface Water | 2016-03-24 | 11:31 | MST | FOLLOWUPGKM | Water Bottle | Aluminum | Total | 880 | ug/L |  |  | Final | Actual | Wet | USEPA | 200.7 | Metals in Water by ICP-AES | TestAmerica Savannah | 2016-03-31 | 200 | 24 | 200 | ug/L |  | 36.8385 | -107.9922
ADW-010 | ADW-010_032416L | Sample-Routine | Water | Surface Water | 2016-03-24 | 11:31 | MST | FOLLOWUPGKM | Water Bottle | Antimony | Dissolved | 0.43 | ug/L | J |  | Final | Actual | Wet | USEPA | 200.8 | Metals in Waters by ICP/MS | TestAmerica Savannah | 2016-03-31 | 1 | 0.4 | 1 | ug/L |  | 36.8385 | -107.9922
ADW-010 | ADW-010_032416L | Sample-Routine | Water | Surface Water | 2016-03-24 | 11:31 | MST | FOLLOWUPGKM | Water Bottle | Antimony | Total |  | ug/L | U | Not Detected | Final | Actual | Wet | USEPA | 200.8 | Metals in Waters by ICP/MS | TestAmerica Savannah | 2016-03-30 | 1 | 0.4 | 1 | ug/L |  | 36.8385 | -107.9922
ADW-010 | ADW-010_032416L | Sample-Routine | Water | Surface Water | 2016-03-24 | 11:31 | MST | FOLLOWUPGKM | Water Bottle | Arsenic | Dissolved |  | ug/L | U | Not Detected | Final | Actual | Wet | USEPA | 200.8 | Metals in Waters by ICP/MS | TestAmerica Savannah | 2016-03-31 | 1 | 0.37 | 1 | ug/L |  | 36.8385 | -107.9922
ADW-010 | ADW-010_032416L | Sample-Routine | Water | Surface Water | 2016-03-24 | 11:31 | MST | FOLLOWUPGKM | Water Bottle | Arsenic | Total | 0.57 | ug/L | J |  | Final | Actual | Wet | USEPA | 200.8 | Metals in Waters by ICP/MS | TestAmerica Savannah | 2016-03-30 | 1 | 0.37 | 1 | ug/L |  | 36.8385 | -107.9922
ADW-010 | ADW-010_032416L | Sample-Routine | Water | Surface Water | 2016-03-24 | 11:31 | MST | FOLLOWUPGKM | Water Bottle | Barium | Dissolved | 63 | ug/L |  |  | Final | Actual | Wet | USEPA | 200.8 | Metals in Waters by ICP/MS | TestAmerica Savannah | 2016-03-31 | 2 | 0.14 | 2 | ug/L |  | 36.8385 | -107.9922
ADW-010 | ADW-010_032416L | Sample-Routine | Water | Surface Water | 2016-03-24 | 11:31 | MST | FOLLOWUPGKM | Water Bottle | Barium | Total | 77 | ug/L |  |  | Final | Actual | Wet | USEPA | 200.8 | Metals in Waters by ICP/MS | TestAmerica Savannah | 2016-03-30 | 2 | 0.14 | 2 | ug/L |  | 36.8385 | -107.9922
ADW-010 | ADW-010_032416L | Sample-Routine | Water | Surface Water | 2016-03-24 | 11:31 | MST | FOLLOWUPGKM | Water Bottle | Beryllium | Dissolved |  | ug/L | U | Not Detected | Final | Actual | Wet | USEPA | 200.8 | Metals in Waters by ICP/MS | TestAmerica Savannah | 2016-03-31 | 0.4 | 0.15 | 0.4 | ug/L |  | 36.8385 | -107.9922
ADW-010 | ADW-010_032416L | Sample-Routine | Water | Surface Water | 2016-03-24 | 11:31 | MST | FOLLOWUPGKM | Water Bottle | Beryllium | Total |  | ug/L | U | Not Detected | Final | Actual | Wet | USEPA | 200.8 | Metals in Waters by ICP/MS | TestAmerica Savannah | 2016-03-30 | 0.4 | 0.15 | 0.4 | ug/L |  | 36.8385 | -107.9922
ADW-010 | ADW-010_032416L | Sample-Routine | Water | Surface Water | 2016-03-24 | 11:31 | MST | FOLLOWUPGKM | Water Bottle | Cadmium | Dissolved |  | ug/L | U | Not Detected | Final | Actual | Wet | USEPA | 200.8 | Metals in Waters by ICP/MS | TestAmerica Savannah | 2016-03-31 | 0.5 | 0.043 | 0.5 | ug/L |  | 36.8385 | -107.9922
ADW-010 | ADW-010_032416L | Sample-Routine | Water | Surface Water | 2016-03-24 | 11:31 | MST | FOLLOWUPGKM | Water Bottle | Cadmium | Total | 0.18 | ug/L | J |  | Final | Actual | Wet | USEPA | 200.8 | Metals in Waters by ICP/MS | TestAmerica Savannah | 2016-03-30 | 0.5 | 0.043 | 0.5 | ug/L |  | 36.8385 | -107.9922
ADW-010 | ADW-010_032416L | Sample-Routine | Water | Surface Water | 2016-03-24 | 11:31 | MST | FOLLOWUPGKM | Water Bottle | Calcium | Dissolved | 65000 | ug/L |  |  | Final | Actual | Wet | USEPA | 200.7 | Metals in Water by ICP-AES | TestAmerica Savannah | 2016-03-31 | 500 | 25 | 500 | ug/L |  | 36.8385 | -107.9922
ADW-010 | ADW-010_032416L | Sample-Routine | Water | Surface Water | 2016-03-24 | 11:31 | MST | FOLLOWUPGKM | Water Bottle | Calcium | Total | 61000 | ug/L |  |  | Final | Actual | Wet | USEPA | 200.7 | Metals in Water by ICP-AES | TestAmerica Savannah | 2016-03-31 | 500 | 25 | 500 | ug/L |  | 36.8385 | -107.9922
ADW-010 | ADW-010_032416L | Sample-Routine | Water | Surface Water | 2016-03-24 | 11:31 | MST | FOLLOWUPGKM | Water Bottle | Chromium | Dissolved |  | ug/L | U | Not Detected | Final | Actual | Wet | USEPA | 200.8 | Metals in Waters by ICP/MS | TestAmerica Savannah | 2016-03-31 | 2 | 1 | 2 | ug/L |  | 36.8385 | -107.9922
ADW-010 | ADW-010_032416L | Sample-Routine | Water | Surface Water | 2016-03-24 | 11:31 | MST | FOLLOWUPGKM | Water Bottle | Chromium | Total |  | ug/L | U | Not Detected | Final | Actual | Wet | USEPA | 200.8 | Metals in Waters by ICP/MS | TestAmerica Savannah | 2016-03-30 | 2 | 1 | 2 | ug/L |  | 36.8385 | -107.9922
ADW-010 | ADW-010_032416L | Sample-Routine | Water | Surface Water | 2016-03-24 | 11:31 | MST | FOLLOWUPGKM | Water Bottle | Cobalt | Dissolved | 1.2 | ug/L |  |  | Final | Actual | Wet | USEPA | 200.8 | Metals in Waters by ICP/MS | TestAmerica Savannah | 2016-03-31 | 0.4 | 0.12 | 0.4 | ug/L |  | 36.8385 | -107.9922
ADW-010 | ADW-010_032416L | Sample-Routine | Water | Surface Water | 2016-03-24 | 11:31 | MST | FOLLOWUPGKM | Water Bottle | Cobalt | Total | 0.48 | ug/L |  |  | Final | Actual | Wet | USEPA | 200.8 | Metals in Waters by ICP/MS | TestAmerica Savannah | 2016-03-30 | 0.4 | 0.12 | 0.4 | ug/L |  | 36.8385 | -107.9922
ADW-010 | ADW-010_032416L | Sample-Routine | Water | Surface Water | 2016-03-24 | 11:31 | MST | FOLLOWUPGKM | Water Bottle | Copper | Dissolved | 1.8 | ug/L |  |  | Final | Actual | Wet | USEPA | 200.8 | Metals in Waters by ICP/MS | TestAmerica Savannah | 2016-03-31 | 1 | 0.5 | 1 | ug/L |  | 36.8385 | -107.9922
ADW-010 | ADW-010_032416L | Sample-Routine | Water | Surface Water | 2016-03-24 | 11:31 | MST | FOLLOWUPGKM | Water Bottle | Copper | Total | 3.9 | ug/L |  |  | Final | Actual | Wet | USEPA | 200.8 | Metals in Waters by ICP/MS | TestAmerica Savannah | 2016-03-30 | 1 | 0.5 | 1 | ug/L |  | 36.8385 | -107.9922
ADW-010 | ADW-010_032416L | Sample-Routine | Water | Surface Water | 2016-03-24 | 11:31 | MST | FOLLOWUPGKM | Water Bottle | Iron | Dissolved |  | ug/L | U | Not Detected | Final | Actual | Wet | USEPA | 200.7 | Metals in Water by ICP-AES | TestAmerica Savannah | 2016-03-31 | 50 | 17 | 50 | ug/L |  | 36.8385 | -107.9922
ADW-010 | ADW-010_032416L | Sample-Routine | Water | Surface Water | 2016-03-24 | 11:31 | MST | FOLLOWUPGKM | Water Bottle | Iron | Total | 880 | ug/L |  |  | Final | Actual | Wet | USEPA | 200.7 | Metals in Water by ICP-AES | TestAmerica Savannah | 2016-03-31 | 50 | 17 | 50 | ug/L |  | 36.8385 | -107.9922
ADW-010 | ADW-010_032416L | Sample-Routine | Water | Surface Water | 2016-03-24 | 11:31 | MST | FOLLOWUPGKM | Water Bottle | Lead | Dissolved |  | ug/L | U | Not Detected | Final | Actual | Wet | USEPA | 200.8 | Metals in Waters by ICP/MS | TestAmerica Savannah | 2016-03-31 | 0.3 | 0.06 | 0.3 | ug/L |  | 36.8385 | -107.9922
ADW-010 | ADW-010_032416L | Sample-Routine | Water | Surface Water | 2016-03-24 | 11:31 | MST | FOLLOWUPGKM | Water Bottle | Lead | Total | 3.5 | ug/L |  |  | Final | Actual | Wet | USEPA | 200.8 | Metals in Waters by ICP/MS | TestAmerica Savannah | 2016-03-30 | 0.3 | 0.06 | 0.3 | ug/L |  | 36.8385 | -107.9922
ADW-010 | ADW-010_032416L | Sample-Routine | Water | Surface Water | 2016-03-24 | 11:31 | MST | FOLLOWUPGKM | Water Bottle | Magnesium | Dissolved | 9800 | ug/L |  |  | Final | Actual | Wet | USEPA | 200.7 | Metals in Water by ICP-AES | TestAmerica Savannah | 2016-03-31 | 500 | 33 | 500 | ug/L |  | 36.8385 | -107.9922
ADW-010 | ADW-010_032416L | Sample-Routine | Water | Surface Water | 2016-03-24 | 11:31 | MST | FOLLOWUPGKM | Water Bottle | Magnesium | Total | 8800 | ug/L |  |  | Final | Actual | Wet | USEPA | 200.7 | Metals in Water by ICP-AES | TestAmerica Savannah | 2016-03-31 | 500 | 33 | 500 | ug/L |  | 36.8385 | -107.9922
ADW-010 | ADW-010_032416L | Sample-Routine | Water | Surface Water | 2016-03-24 | 11:31 | MST | FOLLOWUPGKM | Water Bottle | Manganese | Dissolved | 43 | ug/L |  |  | Final | Actual | Wet | USEPA | 200.8 | Metals in Waters by ICP/MS | TestAmerica Savannah | 2016-03-31 | 2.5 | 1.2 | 2.5 | ug/L |  | 36.8385 | -107.9922
ADW-010 | ADW-010_032416L | Sample-Routine | Water | Surface Water | 2016-03-24 | 11:31 | MST | FOLLOWUPGKM | Water Bottle | Manganese | Total | 86 | ug/L |  |  | Final | Actual | Wet | USEPA | 200.8 | Metals in Waters by ICP/MS | TestAmerica Savannah | 2016-03-30 | 2.5 | 1.2 | 2.5 | ug/L |  | 36.8385 | -107.9922
ADW-010 | ADW-010_032416L | Sample-Routine | Water | Surface Water | 2016-03-24 | 11:31 | MST | FOLLOWUPGKM | Water Bottle | Mercury | Dissolved |  | ug/L | U | Not Detected | Final | Actual | Wet | USEPA | 245.1 | Mercury in Water by CVAA | TestAmerica Savannah | 2016-03-29 | 0.2 | 0.08 | 0.2 | ug/L |  | 36.8385 | -107.9922
ADW-010 | ADW-010_032416L | Sample-Routine | Water | Surface Water | 2016-03-24 | 11:31 | MST | FOLLOWUPGKM | Water Bottle | Mercury | Total |  | ug/L | U | Not Detected | Final | Actual | Wet | USEPA | 245.1 | Mercury in Water by CVAA | TestAmerica Savannah | 2016-03-29 | 0.2 | 0.08 | 0.2 | ug/L |  | 36.8385 | -107.9922
ADW-010 | ADW-010_032416L | Sample-Routine | Water | Surface Water | 2016-03-24 | 11:31 | MST | FOLLOWUPGKM | Water Bottle | Molybdenum | Dissolved | 0.92 | ug/L | J |  | Final | Actual | Wet | USEPA | 200.8 | Metals in Waters by ICP/MS | TestAmerica Savannah | 2016-03-31 | 1 | 0.45 | 1 | ug/L |  | 36.8385 | -107.9922
ADW-010 | ADW-010_032416L | Sample-Routine | Water | Surface Water | 2016-03-24 | 11:31 | MST | FOLLOWUPGKM | Water Bottle | Molybdenum | Total | 0.91 | ug/L | J |  | Final | Actual | Wet | USEPA | 200.8 | Metals in Waters by ICP/MS | TestAmerica Savannah | 2016-03-30 | 1 | 0.45 | 1 | ug/L |  | 36.8385 | -107.9922
ADW-010 | ADW-010_032416L | Sample-Routine | Water | Surface Water | 2016-03-24 | 11:31 | MST | FOLLOWUPGKM | Water Bottle | Nickel | Dissolved | 2.1 | ug/L |  |  | Final | Actual | Wet | USEPA | 200.8 | Metals in Waters by ICP/MS | TestAmerica Savannah | 2016-03-31 | 1 | 0.4 | 1 | ug/L |  | 36.8385 | -107.9922
ADW-010 | ADW-010_032416L | Sample-Routine | Water | Surface Water | 2016-03-24 | 11:31 | MST | FOLLOWUPGKM | Water Bottle | Nickel | Total | 1.4 | ug/L |  |  | Final | Actual | Wet | USEPA | 200.8 | Metals in Waters by ICP/MS | TestAmerica Savannah | 2016-03-30 | 1 | 0.4 | 1 | ug/L |  | 36.8385 | -107.9922
ADW-010 | ADW-010_032416L | Sample-Routine | Water | Surface Water | 2016-03-24 | 11:31 | MST | FOLLOWUPGKM | Water Bottle | Organic carbon | Total | 1.9 | mg/L |  |  | Final | Actual | Wet | APHA | 5310-B | Total Organic Carbon by Combustion-Infrared Method | TestAmerica Savannah | 2016-03-30 | 1 | 0.16 | 1 | mg/L |  | 36.8385 | -107.9922
ADW-010 | ADW-010_032416L | Sample-Routine | Water | Surface Water | 2016-03-24 | 11:31 | MST | FOLLOWUPGKM | Water Bottle | Organic carbon | Total | 2.3 | mg/L |  |  | Final | Actual | Wet | APHA | 5310-B | Total Organic Carbon by Combustion-Infrared Method | TestAmerica Savannah | 2016-03-30 | 1 | 0.16 | 1 | mg/L |  | 36.8385 | -107.9922
ADW-010 | ADW-010_032416L | Sample-Routine | Water | Surface Water | 2016-03-24 | 11:31 | MST | FOLLOWUPGKM | Water Bottle | Potassium | Dissolved | 1800 | ug/L |  |  | Final | Actual | Wet | USEPA | 200.7 | Metals in Water by ICP-AES | TestAmerica Savannah | 2016-03-31 | 1000 | 17 | 1000 | ug/L |  | 36.8385 | -107.9922
ADW-010 | ADW-010_032416L | Sample-Routine | Water | Surface Water | 2016-03-24 | 11:31 | MST | FOLLOWUPGKM | Water Bottle | Potassium | Total | 2000 | ug/L |  |  | Final | Actual | Wet | USEPA | 200.7 | Metals in Water by ICP-AES | TestAmerica Savannah | 2016-03-31 | 1000 | 17 | 1000 | ug/L |  | 36.8385 | -107.9922
ADW-010 | ADW-010_032416L | Sample-Routine | Water | Surface Water | 2016-03-24 | 11:31 | MST | FOLLOWUPGKM | Water Bottle | Selenium | Dissolved |  | ug/L | U | Not Detected | Final | Actual | Wet | USEPA | 200.8 | Metals in Waters by ICP/MS | TestAmerica Savannah | 2016-03-31 | 2 | 0.58 | 2 | ug/L |  | 36.8385 | -107.9922
ADW-010 | ADW-010_032416L | Sample-Routine | Water | Surface Water | 2016-03-24 | 11:31 | MST | FOLLOWUPGKM | Water Bottle | Selenium | Total |  | ug/L | U | Not Detected | Final | Actual | Wet | USEPA | 200.8 | Metals in Waters by ICP/MS | TestAmerica Savannah | 2016-03-30 | 2 | 0.58 | 2 | ug/L |  | 36.8385 | -107.9922
ADW-010 | ADW-010_032416L | Sample-Routine | Water | Surface Water | 2016-03-24 | 11:31 | MST | FOLLOWUPGKM | Water Bottle | Silver | Dissolved |  | ug/L | U | Not Detected | Final | Actual | Wet | USEPA | 200.8 | Metals in Waters by ICP/MS | TestAmerica Savannah | 2016-03-31 | 1 | 0.1 | 1 | ug/L |  | 36.8385 | -107.9922
ADW-010 | ADW-010_032416L | Sample-Routine | Water | Surface Water | 2016-03-24 | 11:31 | MST | FOLLOWUPGKM | Water Bottle | Silver | Total |  | ug/L | U | Not Detected | Final | Actual | Wet | USEPA | 200.8 | Metals in Waters by ICP/MS | TestAmerica Savannah | 2016-03-30 | 1 | 0.1 | 1 | ug/L |  | 36.8385 | -107.9922
ADW-010 | ADW-010_032416L | Sample-Routine | Water | Surface Water | 2016-03-24 | 11:31 | MST | FOLLOWUPGKM | Water Bottle | Sodium | Dissolved | 14000 | ug/L |  |  | Final | Actual | Wet | USEPA | 200.7 | Metals in Water by ICP-AES | TestAmerica Savannah | 2016-03-31 | 1000 | 480 | 1000 | ug/L |  | 36.8385 | -107.9922
ADW-010 | ADW-010_032416L | Sample-Routine | Water | Surface Water | 2016-03-24 | 11:31 | MST | FOLLOWUPGKM | Water Bottle | Sodium | Total | 12000 | ug/L |  |  | Final | Actual | Wet | USEPA | 200.7 | Metals in Water by ICP-AES | TestAmerica Savannah | 2016-03-31 | 1000 | 480 | 1000 | ug/L |  | 36.8385 | -107.9922
ADW-010 | ADW-010_032416L | Sample-Routine | Water | Surface Water | 2016-03-24 | 11:31 | MST | FOLLOWUPGKM | Water Bottle | Thallium | Dissolved |  | ug/L | U | Not Detected | Final | Actual | Wet | USEPA | 200.8 | Metals in Waters by ICP/MS | TestAmerica Savannah | 2016-03-31 | 0.2 | 0.1 | 0.2 | ug/L |  | 36.8385 | -107.9922
ADW-010 | ADW-010_032416L | Sample-Routine | Water | Surface Water | 2016-03-24 | 11:31 | MST | FOLLOWUPGKM | Water Bottle | Thallium | Total |  | ug/L | U | Not Detected | Final | Actual | Wet | USEPA | 200.8 | Metals in Waters by ICP/MS | TestAmerica Savannah | 2016-03-30 | 0.2 | 0.1 | 0.2 | ug/L |  | 36.8385 | -107.9922
ADW-010 | ADW-010_032416L | Sample-Routine | Water | Surface Water | 2016-03-24 | 11:31 | MST | FOLLOWUPGKM | Water Bottle | Total Hardness | Total | 190 | mg/L |  |  | Final | Actual | Wet | APHA | 2340B | Hardness by Calculation | TestAmerica Savannah | 2016-04-01 | 3.3 | 3.3 | 3.3 | mg/L |  | 36.8385 | -107.9922
ADW-010 | ADW-010_032416L | Sample-Routine | Water | Surface Water | 2016-03-24 | 11:31 | MST | FOLLOWUPGKM | Water Bottle | Total Suspended Solids | Total | 35 | mg/L |  |  | Final | Actual | Wet | APHA | 2540-D | Total Suspended Solids in Water | TestAmerica Savannah | 2016-03-29 | 2 | 2 | 2 | mg/L |  | 36.8385 | -107.9922
ADW-010 | ADW-010_032416L | Sample-Routine | Water | Surface Water | 2016-03-24 | 11:31 | MST | FOLLOWUPGKM | Water Bottle | Vanadium | Dissolved |  | ug/L | U | Not Detected | Final | Actual | Wet | USEPA | 200.8 | Metals in Waters by ICP/MS | TestAmerica Savannah | 2016-03-31 | 1 | 0.3 | 1 | ug/L |  | 36.8385 | -107.9922
ADW-010 | ADW-010_032416L | Sample-Routine | Water | Surface Water | 2016-03-24 | 11:31 | MST | FOLLOWUPGKM | Water Bottle | Vanadium | Total | 1.5 | ug/L |  |  | Final | Actual | Wet | USEPA | 200.8 | Metals in Waters by ICP/MS | TestAmerica Savannah | 2016-03-30 | 1 | 0.3 | 1 | ug/L |  | 36.8385 | -107.9922
ADW-010 | ADW-010_032416L | Sample-Routine | Water | Surface Water | 2016-03-24 | 11:31 | MST | FOLLOWUPGKM | Water Bottle | Zinc | Dissolved | 6.8 | ug/L | J |  | Final | Actual | Wet | USEPA | 200.8 | Metals in Waters by ICP/MS | TestAmerica Savannah | 2016-03-31 | 20 | 2.8 | 20 | ug/L |  | 36.8385 | -107.9922
ADW-010 | ADW-010_032416L | Sample-Routine | Water | Surface Water | 2016-03-24 | 11:31 | MST | FOLLOWUPGKM | Water Bottle | Zinc | Total | 46 | ug/L |  |  | Final | Actual | Wet | USEPA | 200.8 | Metals in Waters by ICP/MS | TestAmerica Savannah | 2016-03-30 | 20 | 2.8 | 20 | ug/L |  | 36.8385 | -107.9922
ADW-010 | ADW-010_SED_032416L | Sample-Routine | Sediment |  | 2016-03-24 | 11:31 | MST | FOLLOWUPGKM | Disposable plastic scoop | Aluminum | Total | 8900 | mg/Kg |  |  | Final | Actual | Dry | USEPA | 6010C | Inductively Coupled Plasma - Atomic Emission Spectroscopy (ICP-AES) | TestAmerica Savannah | 2016-03-28 | 26 | 4 | 26 | mg/Kg |  | 36.8385 | -107.9922
ADW-010 | ADW-010_SED_032416L | Sample-Routine | Sediment |  | 2016-03-24 | 11:31 | MST | FOLLOWUPGKM | Disposable plastic scoop | Antimony | Total |  | mg/Kg | U | Not Detected | Final | Actual | Dry | USEPA | 6020A | ICP-MS | TestAmerica Savannah | 2016-03-29 | 1.3 | 0.13 | 1.3 | mg/Kg |  | 36.8385 | -107.9922
ADW-010 | ADW-010_SED_032416L | Sample-Routine | Sediment |  | 2016-03-24 | 11:31 | MST | FOLLOWUPGKM | Disposable plastic scoop | Arsenic | Total | 3.9 | mg/Kg |  |  | Final | Actual | Dry | USEPA | 6020A | ICP-MS | TestAmerica Savannah | 2016-03-29 | 0.39 | 0.13 | 0.39 | mg/Kg |  | 36.8385 | -107.9922
ADW-010 | ADW-010_SED_032416L | Sample-Routine | Sediment |  | 2016-03-24 | 11:31 | MST | FOLLOWUPGKM | Disposable plastic scoop | Barium | Total | 230 | mg/Kg |  |  | Final | Actual | Dry | USEPA | 6020A | ICP-MS | TestAmerica Savannah | 2016-03-29 | 0.65 | 0.078 | 0.65 | mg/Kg |  | 36.8385 | -107.9922
ADW-010 | ADW-010_SED_032416L | Sample-Routine | Sediment |  | 2016-03-24 | 11:31 | MST | FOLLOWUPGKM | Disposable plastic scoop | Beryllium | Total | 0.78 | mg/Kg |  |  | Final | Actual | Dry | USEPA | 6020A | ICP-MS | TestAmerica Savannah | 2016-03-29 | 0.065 | 0.019 | 0.065 | mg/Kg |  | 36.8385 | -107.9922
ADW-010 | ADW-010_SED_032416L | Sample-Routine | Sediment |  | 2016-03-24 | 11:31 | MST | FOLLOWUPGKM | Disposable plastic scoop | Cadmium | Total | 0.34 | mg/Kg |  |  | Final | Actual | Dry | USEPA | 6020A | ICP-MS | TestAmerica Savannah | 2016-03-29 | 0.065 | 0.019 | 0.065 | mg/Kg |  | 36.8385 | -107.9922
ADW-010 | ADW-010_SED_032416L | Sample-Routine | Sediment |  | 2016-03-24 | 11:31 | MST | FOLLOWUPGKM | Disposable plastic scoop | Calcium | Total | 9100 | mg/Kg |  |  | Final | Actual | Dry | USEPA | 6010C | Inductively Coupled Plasma - Atomic Emission Spectroscopy (ICP-AES) | TestAmerica Savannah | 2016-03-28 | 65 | 6.7 | 65 | mg/Kg |  | 36.8385 | -107.9922
ADW-010 | ADW-010_SED_032416L | Sample-Routine | Sediment |  | 2016-03-24 | 11:31 | MST | FOLLOWUPGKM | Disposable plastic scoop | Chromium | Total | 6.7 | mg/Kg |  |  | Final | Actual | Dry | USEPA | 6020A | ICP-MS | TestAmerica Savannah | 2016-03-29 | 1.3 | 0.14 | 1.3 | mg/Kg |  | 36.8385 | -107.9922
ADW-010 | ADW-010_SED_032416L | Sample-Routine | Sediment |  | 2016-03-24 | 11:31 | MST | FOLLOWUPGKM | Disposable plastic scoop | Cobalt | Total | 7.2 | mg/Kg |  |  | Final | Actual | Dry | USEPA | 6020A | ICP-MS | TestAmerica Savannah | 2016-03-29 | 0.065 | 0.013 | 0.065 | mg/Kg |  | 36.8385 | -107.9922
ADW-010 | ADW-010_SED_032416L | Sample-Routine | Sediment |  | 2016-03-24 | 11:31 | MST | FOLLOWUPGKM | Disposable plastic scoop | Copper | Total | 16 | mg/Kg |  |  | Final | Actual | Dry | USEPA | 6020A | ICP-MS | TestAmerica Savannah | 2016-03-29 | 0.65 | 0.17 | 0.65 | mg/Kg |  | 36.8385 | -107.9922
ADW-010 | ADW-010_SED_032416L | Sample-Routine | Sediment |  | 2016-03-24 | 11:31 | MST | FOLLOWUPGKM | Disposable plastic scoop | Iron | Total | 14000 | mg/Kg |  |  | Final | Actual | Dry | USEPA | 6010C | Inductively Coupled Plasma - Atomic Emission Spectroscopy (ICP-AES) | TestAmerica Savannah | 2016-03-28 | 26 | 6.9 | 26 | mg/Kg |  | 36.8385 | -107.9922
ADW-010 | ADW-010_SED_032416L | Sample-Routine | Sediment |  | 2016-03-24 | 11:31 | MST | FOLLOWUPGKM | Disposable plastic scoop | Lead | Total | 17 | mg/Kg | J- |  | Final | Actual | Dry | USEPA | 6020A | ICP-MS | TestAmerica Savannah | 2016-03-29 | 0.26 | 0.065 | 0.26 | mg/Kg |  | 36.8385 | -107.9922
ADW-010 | ADW-010_SED_032416L | Sample-Routine | Sediment |  | 2016-03-24 | 11:31 | MST | FOLLOWUPGKM | Disposable plastic scoop | Magnesium | Total | 2700 | mg/Kg |  |  | Final | Actual | Dry | USEPA | 6010C | Inductively Coupled Plasma - Atomic Emission Spectroscopy (ICP-AES) | TestAmerica Savannah | 2016-03-28 | 65 | 12 | 65 | mg/Kg |  | 36.8385 | -107.9922
ADW-010 | ADW-010_SED_032416L | Sample-Routine | Sediment |  | 2016-03-24 | 11:31 | MST | FOLLOWUPGKM | Disposable plastic scoop | Manganese | Total | 470 | mg/Kg |  |  | Final | Actual | Dry | USEPA | 6020A | ICP-MS | TestAmerica Savannah | 2016-03-31 | 1.3 | 0.16 | 1.3 | mg/Kg |  | 36.8385 | -107.9922
ADW-010 | ADW-010_SED_032416L | Sample-Routine | Sediment |  | 2016-03-24 | 11:31 | MST | FOLLOWUPGKM | Disposable plastic scoop | Mercury | Total | 0.011 | mg/Kg | J |  | Final | Actual | Dry | USEPA | 7471A | Mercury in Solid or Semisolid Waste | TestAmerica Savannah | 2016-03-29 | 0.024 | 0.0097 | 0.024 | mg/Kg |  | 36.8385 | -107.9922
ADW-010 | ADW-010_SED_032416L | Sample-Routine | Sediment |  | 2016-03-24 | 11:31 | MST | FOLLOWUPGKM | Disposable plastic scoop | Molybdenum | Total | 0.37 | mg/Kg | J |  | Final | Actual | Dry | USEPA | 6020A | ICP-MS | TestAmerica Savannah | 2016-03-29 | 1.3 | 0.1 | 1.3 | mg/Kg |  | 36.8385 | -107.9922
ADW-010 | ADW-010_SED_032416L | Sample-Routine | Sediment |  | 2016-03-24 | 11:31 | MST | FOLLOWUPGKM | Disposable plastic scoop | Nickel | Total | 8.1 | mg/Kg |  |  | Final | Actual | Dry | USEPA | 6020A | ICP-MS | TestAmerica Savannah | 2016-03-29 | 1.3 | 0.34 | 1.3 | mg/Kg |  | 36.8385 | -107.9922
ADW-010 | ADW-010_SED_032416L | Sample-Routine | Sediment |  | 2016-03-24 | 11:31 | MST | FOLLOWUPGKM | Disposable plastic scoop | Potassium | Total | 1600 | mg/Kg |  |  | Final | Actual | Dry | USEPA | 6010C | Inductively Coupled Plasma - Atomic Emission Spectroscopy (ICP-AES) | TestAmerica Savannah | 2016-03-28 | 130 | 3.2 | 130 | mg/Kg |  | 36.8385 | -107.9922
ADW-010 | ADW-010_SED_032416L | Sample-Routine | Sediment |  | 2016-03-24 | 11:31 | MST | FOLLOWUPGKM | Disposable plastic scoop | Selenium | Total | 0.15 | mg/Kg | J |  | Final | Actual | Dry | USEPA | 6020A | ICP-MS | TestAmerica Savannah | 2016-03-29 | 0.65 | 0.13 | 0.65 | mg/Kg |  | 36.8385 | -107.9922
ADW-010 | ADW-010_SED_032416L | Sample-Routine | Sediment |  | 2016-03-24 | 11:31 | MST | FOLLOWUPGKM | Disposable plastic scoop | Silver | Total | 0.077 | mg/Kg | J |  | Final | Actual | Dry | USEPA | 6020A | ICP-MS | TestAmerica Savannah | 2016-03-29 | 0.13 | 0.013 | 0.13 | mg/Kg |  | 36.8385 | -107.9922
ADW-010 | ADW-010_SED_032416L | Sample-Routine | Sediment |  | 2016-03-24 | 11:31 | MST | FOLLOWUPGKM | Disposable plastic scoop | Sodium | Total | 100 | mg/Kg | J |  | Final | Actual | Dry | USEPA | 6010C | Inductively Coupled Plasma - Atomic Emission Spectroscopy (ICP-AES) | TestAmerica Savannah | 2016-03-28 | 260 | 62 | 260 | mg/Kg |  | 36.8385 | -107.9922
ADW-010 | ADW-010_SED_032416L | Sample-Routine | Sediment |  | 2016-03-24 | 11:31 | MST | FOLLOWUPGKM | Disposable plastic scoop | Thallium | Total | 0.14 | mg/Kg |  |  | Final | Actual | Dry | USEPA | 6020A | ICP-MS | TestAmerica Savannah | 2016-03-29 | 0.13 | 0.065 | 0.13 | mg/Kg |  | 36.8385 | -107.9922
ADW-010 | ADW-010_SED_032416L | Sample-Routine | Sediment |  | 2016-03-24 | 11:31 | MST | FOLLOWUPGKM | Disposable plastic scoop | Vanadium | Total | 18 | mg/Kg |  |  | Final | Actual | Dry | USEPA | 6020A | ICP-MS | TestAmerica Savannah | 2016-03-29 | 0.65 | 0.35 | 0.65 | mg/Kg |  | 36.8385 | -107.9922
ADW-010 | ADW-010_SED_032416L | Sample-Routine | Sediment |  | 2016-03-24 | 11:31 | MST | FOLLOWUPGKM | Disposable plastic scoop | Zinc | Total | 120 | mg/Kg |  |  | Final | Actual | Dry | USEPA | 6020A | ICP-MS | TestAmerica Savannah | 2016-03-29 | 2.6 | 1.3 | 2.6 | mg/Kg |  | 36.8385 | -107.9922
ADW-021 | ADW-021_032416Al | Sample-Routine | Water | Surface Water | 2016-03-24 | 12:43 | MST | NMAssessProtocol | Water Bottle | Aluminum | Dissolved |  | ug/L | U | Not Detected | Final | Actual | Wet | USEPA | 200.7 | Metals in Water by ICP-AES | TestAmerica Savannah | 2016-03-31 | 200 | 24 | 200 | ug/L |  | 36.8728 | -107.9607
ADW-021 | ADW-021_032416L | Sample-Routine | Water | Surface Water | 2016-03-24 | 12:43 | MST | FOLLOWUPGKM | Water Bottle | Alkalinity, total | Total | 120 | mg/L |  |  | Final | Actual | Wet | APHA | 2320-B | Alkalinity by Gran Titration | TestAmerica Savannah | 2016-03-31 | 5 | 5 | 5 | mg/L |  | 36.8728 | -107.9607
ADW-021 | ADW-021_032416L | Sample-Routine | Water | Surface Water | 2016-03-24 | 12:43 | MST | FOLLOWUPGKM | Water Bottle | Aluminum | Total | 740 | ug/L |  |  | Final | Actual | Wet | USEPA | 200.8 | Metals in Waters by ICP/MS | TestAmerica Savannah | 2016-03-30 | 10 | 4.6 | 10 | ug/L |  | 36.8728 | -107.9607
ADW-021 | ADW-021_032416L | Sample-Routine | Water | Surface Water | 2016-03-24 | 12:43 | MST | FOLLOWUPGKM | Water Bottle | Aluminum | Total | 780 | ug/L |  |  | Final | Actual | Wet | USEPA | 200.7 | Metals in Water by ICP-AES | TestAmerica Savannah | 2016-03-31 | 200 | 24 | 200 | ug/L |  | 36.8728 | -107.9607
ADW-021 | ADW-021_032416L | Sample-Routine | Water | Surface Water | 2016-03-24 | 12:43 | MST | FOLLOWUPGKM | Water Bottle | Antimony | Dissolved | 0.53 | ug/L | J |  | Final | Actual | Wet | USEPA | 200.8 | Metals in Waters by ICP/MS | TestAmerica Savannah | 2016-03-31 | 1 | 0.4 | 1 | ug/L |  | 36.8728 | -107.9607
ADW-021 | ADW-021_032416L | Sample-Routine | Water | Surface Water | 2016-03-24 | 12:43 | MST | FOLLOWUPGKM | Water Bottle | Antimony | Total |  | ug/L | U | Not Detected | Final | Actual | Wet | USEPA | 200.8 | Metals in Waters by ICP/MS | TestAmerica Savannah | 2016-03-30 | 1 | 0.4 | 1 | ug/L |  | 36.8728 | -107.9607
ADW-021 | ADW-021_032416L | Sample-Routine | Water | Surface Water | 2016-03-24 | 12:43 | MST | FOLLOWUPGKM | Water Bottle | Arsenic | Dissolved |  | ug/L | U | Not Detected | Final | Actual | Wet | USEPA | 200.8 | Metals in Waters by ICP/MS | TestAmerica Savannah | 2016-03-31 | 1 | 0.37 | 1 | ug/L |  | 36.8728 | -107.9607
ADW-021 | ADW-021_032416L | Sample-Routine | Water | Surface Water | 2016-03-24 | 12:43 | MST | FOLLOWUPGKM | Water Bottle | Arsenic | Total | 0.68 | ug/L | J |  | Final | Actual | Wet | USEPA | 200.8 | Metals in Waters by ICP/MS | TestAmerica Savannah | 2016-03-30 | 1 | 0.37 | 1 | ug/L |  | 36.8728 | -107.9607
ADW-021 | ADW-021_032416L | Sample-Routine | Water | Surface Water | 2016-03-24 | 12:43 | MST | FOLLOWUPGKM | Water Bottle | Barium | Dissolved | 68 | ug/L |  |  | Final | Actual | Wet | USEPA | 200.8 | Metals in Waters by ICP/MS | TestAmerica Savannah | 2016-03-31 | 2 | 0.14 | 2 | ug/L |  | 36.8728 | -107.9607
ADW-021 | ADW-021_032416L | Sample-Routine | Water | Surface Water | 2016-03-24 | 12:43 | MST | FOLLOWUPGKM | Water Bottle | Barium | Total | 81 | ug/L |  |  | Final | Actual | Wet | USEPA | 200.8 | Metals in Waters by ICP/MS | TestAmerica Savannah | 2016-03-30 | 2 | 0.14 | 2 | ug/L |  | 36.8728 | -107.9607
ADW-021 | ADW-021_032416L | Sample-Routine | Water | Surface Water | 2016-03-24 | 12:43 | MST | FOLLOWUPGKM | Water Bottle | Beryllium | Dissolved |  | ug/L | U | Not Detected | Final | Actual | Wet | USEPA | 200.8 | Metals in Waters by ICP/MS | TestAmerica Savannah | 2016-03-31 | 0.4 | 0.15 | 0.4 | ug/L |  | 36.8728 | -107.9607
ADW-021 | ADW-021_032416L | Sample-Routine | Water | Surface Water | 2016-03-24 | 12:43 | MST | FOLLOWUPGKM | Water Bottle | Beryllium | Total |  | ug/L | U | Not Detected | Final | Actual | Wet | USEPA | 200.8 | Metals in Waters by ICP/MS | TestAmerica Savannah | 2016-03-30 | 0.4 | 0.15 | 0.4 | ug/L |  | 36.8728 | -107.9607
ADW-021 | ADW-021_032416L | Sample-Routine | Water | Surface Water | 2016-03-24 | 12:43 | MST | FOLLOWUPGKM | Water Bottle | Cadmium | Dissolved |  | ug/L | U | Not Detected | Final | Actual | Wet | USEPA | 200.8 | Metals in Waters by ICP/MS | TestAmerica Savannah | 2016-03-31 | 0.5 | 0.043 | 0.5 | ug/L |  | 36.8728 | -107.9607
ADW-021 | ADW-021_032416L | Sample-Routine | Water | Surface Water | 2016-03-24 | 12:43 | MST | FOLLOWUPGKM | Water Bottle | Cadmium | Total | 0.14 | ug/L | J |  | Final | Actual | Wet | USEPA | 200.8 | Metals in Waters by ICP/MS | TestAmerica Savannah | 2016-03-30 | 0.5 | 0.043 | 0.5 | ug/L |  | 36.8728 | -107.9607
ADW-021 | ADW-021_032416L | Sample-Routine | Water | Surface Water | 2016-03-24 | 12:43 | MST | FOLLOWUPGKM | Water Bottle | Calcium | Dissolved | 64000 | ug/L |  |  | Final | Actual | Wet | USEPA | 200.7 | Metals in Water by ICP-AES | TestAmerica Savannah | 2016-03-31 | 500 | 25 | 500 | ug/L |  | 36.8728 | -107.9607
ADW-021 | ADW-021_032416L | Sample-Routine | Water | Surface Water | 2016-03-24 | 12:43 | MST | FOLLOWUPGKM | Water Bottle | Calcium | Total | 61000 | ug/L |  |  | Final | Actual | Wet | USEPA | 200.7 | Metals in Water by ICP-AES | TestAmerica Savannah | 2016-03-31 | 500 | 25 | 500 | ug/L |  | 36.8728 | -107.9607
ADW-021 | ADW-021_032416L | Sample-Routine | Water | Surface Water | 2016-03-24 | 12:43 | MST | FOLLOWUPGKM | Water Bottle | Chromium | Dissolved |  | ug/L | U | Not Detected | Final | Actual | Wet | USEPA | 200.8 | Metals in Waters by ICP/MS | TestAmerica Savannah | 2016-03-31 | 2 | 1 | 2 | ug/L |  | 36.8728 | -107.9607
ADW-021 | ADW-021_032416L | Sample-Routine | Water | Surface Water | 2016-03-24 | 12:43 | MST | FOLLOWUPGKM | Water Bottle | Chromium | Total |  | ug/L | U | Not Detected | Final | Actual | Wet | USEPA | 200.8 | Metals in Waters by ICP/MS | TestAmerica Savannah | 2016-03-30 | 2 | 1 | 2 | ug/L |  | 36.8728 | -107.9607
ADW-021 | ADW-021_032416L | Sample-Routine | Water | Surface Water | 2016-03-24 | 12:43 | MST | FOLLOWUPGKM | Water Bottle | Cobalt | Dissolved | 1.2 | ug/L |  |  | Final | Actual | Wet | USEPA | 200.8 | Metals in Waters by ICP/MS | TestAmerica Savannah | 2016-03-31 | 0.4 | 0.12 | 0.4 | ug/L |  | 36.8728 | -107.9607
ADW-021 | ADW-021_032416L | Sample-Routine | Water | Surface Water | 2016-03-24 | 12:43 | MST | FOLLOWUPGKM | Water Bottle | Cobalt | Total | 0.46 | ug/L |  |  | Final | Actual | Wet | USEPA | 200.8 | Metals in Waters by ICP/MS | TestAmerica Savannah | 2016-03-30 | 0.4 | 0.12 | 0.4 | ug/L |  | 36.8728 | -107.9607
ADW-021 | ADW-021_032416L | Sample-Routine | Water | Surface Water | 2016-03-24 | 12:43 | MST | FOLLOWUPGKM | Water Bottle | Copper | Dissolved | 1.8 | ug/L |  |  | Final | Actual | Wet | USEPA | 200.8 | Metals in Waters by ICP/MS | TestAmerica Savannah | 2016-03-31 | 1 | 0.5 | 1 | ug/L |  | 36.8728 | -107.9607
ADW-021 | ADW-021_032416L | Sample-Routine | Water | Surface Water | 2016-03-24 | 12:43 | MST | FOLLOWUPGKM | Water Bottle | Copper | Total | 3.9 | ug/L |  |  | Final | Actual | Wet | USEPA | 200.8 | Metals in Waters by ICP/MS | TestAmerica Savannah | 2016-03-30 | 1 | 0.5 | 1 | ug/L |  | 36.8728 | -107.9607
ADW-021 | ADW-021_032416L | Sample-Routine | Water | Surface Water | 2016-03-24 | 12:43 | MST | FOLLOWUPGKM | Water Bottle | Iron | Dissolved |  | ug/L | U | Not Detected | Final | Actual | Wet | USEPA | 200.7 | Metals in Water by ICP-AES | TestAmerica Savannah | 2016-03-31 | 50 | 17 | 50 | ug/L |  | 36.8728 | -107.9607
ADW-021 | ADW-021_032416L | Sample-Routine | Water | Surface Water | 2016-03-24 | 12:43 | MST | FOLLOWUPGKM | Water Bottle | Iron | Total | 810 | ug/L |  |  | Final | Actual | Wet | USEPA | 200.7 | Metals in Water by ICP-AES | TestAmerica Savannah | 2016-03-31 | 50 | 17 | 50 | ug/L |  | 36.8728 | -107.9607
ADW-021 | ADW-021_032416L | Sample-Routine | Water | Surface Water | 2016-03-24 | 12:43 | MST | FOLLOWUPGKM | Water Bottle | Lead | Dissolved |  | ug/L | U | Not Detected | Final | Actual | Wet | USEPA | 200.8 | Metals in Waters by ICP/MS | TestAmerica Savannah | 2016-03-31 | 0.3 | 0.06 | 0.3 | ug/L |  | 36.8728 | -107.9607
ADW-021 | ADW-021_032416L | Sample-Routine | Water | Surface Water | 2016-03-24 | 12:43 | MST | FOLLOWUPGKM | Water Bottle | Lead | Total | 3.3 | ug/L |  |  | Final | Actual | Wet | USEPA | 200.8 | Metals in Waters by ICP/MS | TestAmerica Savannah | 2016-03-30 | 0.3 | 0.06 | 0.3 | ug/L |  | 36.8728 | -107.9607
ADW-021 | ADW-021_032416L | Sample-Routine | Water | Surface Water | 2016-03-24 | 12:43 | MST | FOLLOWUPGKM | Water Bottle | Magnesium | Dissolved | 9600 | ug/L |  |  | Final | Actual | Wet | USEPA | 200.7 | Metals in Water by ICP-AES | TestAmerica Savannah | 2016-03-31 | 500 | 33 | 500 | ug/L |  | 36.8728 | -107.9607
ADW-021 | ADW-021_032416L | Sample-Routine | Water | Surface Water | 2016-03-24 | 12:43 | MST | FOLLOWUPGKM | Water Bottle | Magnesium | Total | 8700 | ug/L |  |  | Final | Actual | Wet | USEPA | 200.7 | Metals in Water by ICP-AES | TestAmerica Savannah | 2016-03-31 | 500 | 33 | 500 | ug/L |  | 36.8728 | -107.9607
ADW-021 | ADW-021_032416L | Sample-Routine | Water | Surface Water | 2016-03-24 | 12:43 | MST | FOLLOWUPGKM | Water Bottle | Manganese | Dissolved | 20 | ug/L |  |  | Final | Actual | Wet | USEPA | 200.8 | Metals in Waters by ICP/MS | TestAmerica Savannah | 2016-03-31 | 2.5 | 1.2 | 2.5 | ug/L |  | 36.8728 | -107.9607
ADW-021 | ADW-021_032416L | Sample-Routine | Water | Surface Water | 2016-03-24 | 12:43 | MST | FOLLOWUPGKM | Water Bottle | Manganese | Total | 85 | ug/L |  |  | Final | Actual | Wet | USEPA | 200.8 | Metals in Waters by ICP/MS | TestAmerica Savannah | 2016-03-30 | 2.5 | 1.2 | 2.5 | ug/L |  | 36.8728 | -107.9607
ADW-021 | ADW-021_032416L | Sample-Routine | Water | Surface Water | 2016-03-24 | 12:43 | MST | FOLLOWUPGKM | Water Bottle | Mercury | Dissolved |  | ug/L | U | Not Detected | Final | Actual | Wet | USEPA | 245.1 | Mercury in Water by CVAA | TestAmerica Savannah | 2016-03-29 | 0.2 | 0.08 | 0.2 | ug/L |  | 36.8728 | -107.9607
ADW-021 | ADW-021_032416L | Sample-Routine | Water | Surface Water | 2016-03-24 | 12:43 | MST | FOLLOWUPGKM | Water Bottle | Mercury | Total |  | ug/L | U | Not Detected | Final | Actual | Wet | USEPA | 245.1 | Mercury in Water by CVAA | TestAmerica Savannah | 2016-03-29 | 0.2 | 0.08 | 0.2 | ug/L |  | 36.8728 | -107.9607
ADW-021 | ADW-021_032416L | Sample-Routine | Water | Surface Water | 2016-03-24 | 12:43 | MST | FOLLOWUPGKM | Water Bottle | Molybdenum | Dissolved | 0.8 | ug/L | J |  | Final | Actual | Wet | USEPA | 200.8 | Metals in Waters by ICP/MS | TestAmerica Savannah | 2016-03-31 | 1 | 0.45 | 1 | ug/L |  | 36.8728 | -107.9607
ADW-021 | ADW-021_032416L | Sample-Routine | Water | Surface Water | 2016-03-24 | 12:43 | MST | FOLLOWUPGKM | Water Bottle | Molybdenum | Total | 0.91 | ug/L | J |  | Final | Actual | Wet | USEPA | 200.8 | Metals in Waters by ICP/MS | TestAmerica Savannah | 2016-03-30 | 1 | 0.45 | 1 | ug/L |  | 36.8728 | -107.9607
ADW-021 | ADW-021_032416L | Sample-Routine | Water | Surface Water | 2016-03-24 | 12:43 | MST | FOLLOWUPGKM | Water Bottle | Nickel | Dissolved | 2.1 | ug/L |  |  | Final | Actual | Wet | USEPA | 200.8 | Metals in Waters by ICP/MS | TestAmerica Savannah | 2016-03-31 | 1 | 0.4 | 1 | ug/L |  | 36.8728 | -107.9607
ADW-021 | ADW-021_032416L | Sample-Routine | Water | Surface Water | 2016-03-24 | 12:43 | MST | FOLLOWUPGKM | Water Bottle | Nickel | Total | 1.4 | ug/L |  |  | Final | Actual | Wet | USEPA | 200.8 | Metals in Waters by ICP/MS | TestAmerica Savannah | 2016-03-30 | 1 | 0.4 | 1 | ug/L |  | 36.8728 | -107.9607
ADW-021 | ADW-021_032416L | Sample-Routine | Water | Surface Water | 2016-03-24 | 12:43 | MST | FOLLOWUPGKM | Water Bottle | Organic carbon | Total | 1.8 | mg/L |  |  | Final | Actual | Wet | APHA | 5310-B | Total Organic Carbon by Combustion-Infrared Method | TestAmerica Savannah | 2016-03-30 | 1 | 0.16 | 1 | mg/L |  | 36.8728 | -107.9607
ADW-021 | ADW-021_032416L | Sample-Routine | Water | Surface Water | 2016-03-24 | 12:43 | MST | FOLLOWUPGKM | Water Bottle | Organic carbon | Total | 2 | mg/L |  |  | Final | Actual | Wet | APHA | 5310-B | Total Organic Carbon by Combustion-Infrared Method | TestAmerica Savannah | 2016-03-30 | 1 | 0.16 | 1 | mg/L |  | 36.8728 | -107.9607
ADW-021 | ADW-021_032416L | Sample-Routine | Water | Surface Water | 2016-03-24 | 12:43 | MST | FOLLOWUPGKM | Water Bottle | Potassium | Dissolved | 1900 | ug/L |  |  | Final | Actual | Wet | USEPA | 200.7 | Metals in Water by ICP-AES | TestAmerica Savannah | 2016-03-31 | 1000 | 17 | 1000 | ug/L |  | 36.8728 | -107.9607
ADW-021 | ADW-021_032416L | Sample-Routine | Water | Surface Water | 2016-03-24 | 12:43 | MST | FOLLOWUPGKM | Water Bottle | Potassium | Total | 1900 | ug/L |  |  | Final | Actual | Wet | USEPA | 200.7 | Metals in Water by ICP-AES | TestAmerica Savannah | 2016-03-31 | 1000 | 17 | 1000 | ug/L |  | 36.8728 | -107.9607
ADW-021 | ADW-021_032416L | Sample-Routine | Water | Surface Water | 2016-03-24 | 12:43 | MST | FOLLOWUPGKM | Water Bottle | Selenium | Dissolved |  | ug/L | U | Not Detected | Final | Actual | Wet | USEPA | 200.8 | Metals in Waters by ICP/MS | TestAmerica Savannah | 2016-03-31 | 2 | 0.58 | 2 | ug/L |  | 36.8728 | -107.9607
ADW-021 | ADW-021_032416L | Sample-Routine | Water | Surface Water | 2016-03-24 | 12:43 | MST | FOLLOWUPGKM | Water Bottle | Selenium | Total |  | ug/L | U | Not Detected | Final | Actual | Wet | USEPA | 200.8 | Metals in Waters by ICP/MS | TestAmerica Savannah | 2016-03-30 | 2 | 0.58 | 2 | ug/L |  | 36.8728 | -107.9607
ADW-021 | ADW-021_032416L | Sample-Routine | Water | Surface Water | 2016-03-24 | 12:43 | MST | FOLLOWUPGKM | Water Bottle | Silver | Dissolved |  | ug/L | U | Not Detected | Final | Actual | Wet | USEPA | 200.8 | Metals in Waters by ICP/MS | TestAmerica Savannah | 2016-03-31 | 1 | 0.1 | 1 | ug/L |  | 36.8728 | -107.9607
ADW-021 | ADW-021_032416L | Sample-Routine | Water | Surface Water | 2016-03-24 | 12:43 | MST | FOLLOWUPGKM | Water Bottle | Silver | Total |  | ug/L | U | Not Detected | Final | Actual | Wet | USEPA | 200.8 | Metals in Waters by ICP/MS | TestAmerica Savannah | 2016-03-30 | 1 | 0.1 | 1 | ug/L |  | 36.8728 | -107.9607
ADW-021 | ADW-021_032416L | Sample-Routine | Water | Surface Water | 2016-03-24 | 12:43 | MST | FOLLOWUPGKM | Water Bottle | Sodium | Dissolved | 12000 | ug/L |  |  | Final | Actual | Wet | USEPA | 200.7 | Metals in Water by ICP-AES | TestAmerica Savannah | 2016-03-31 | 1000 | 480 | 1000 | ug/L |  | 36.8728 | -107.9607
ADW-021 | ADW-021_032416L | Sample-Routine | Water | Surface Water | 2016-03-24 | 12:43 | MST | FOLLOWUPGKM | Water Bottle | Sodium | Total | 11000 | ug/L |  |  | Final | Actual | Wet | USEPA | 200.7 | Metals in Water by ICP-AES | TestAmerica Savannah | 2016-03-31 | 1000 | 480 | 1000 | ug/L |  | 36.8728 | -107.9607
ADW-021 | ADW-021_032416L | Sample-Routine | Water | Surface Water | 2016-03-24 | 12:43 | MST | FOLLOWUPGKM | Water Bottle | Thallium | Dissolved |  | ug/L | U | Not Detected | Final | Actual | Wet | USEPA | 200.8 | Metals in Waters by ICP/MS | TestAmerica Savannah | 2016-03-31 | 0.2 | 0.1 | 0.2 | ug/L |  | 36.8728 | -107.9607
ADW-021 | ADW-021_032416L | Sample-Routine | Water | Surface Water | 2016-03-24 | 12:43 | MST | FOLLOWUPGKM | Water Bottle | Thallium | Total |  | ug/L | U | Not Detected | Final | Actual | Wet | USEPA | 200.8 | Metals in Waters by ICP/MS | TestAmerica Savannah | 2016-03-30 | 0.2 | 0.1 | 0.2 | ug/L |  | 36.8728 | -107.9607
ADW-021 | ADW-021_032416L | Sample-Routine | Water | Surface Water | 2016-03-24 | 12:43 | MST | FOLLOWUPGKM | Water Bottle | Total Hardness | Total | 190 | mg/L |  |  | Final | Actual | Wet | APHA | 2340B | Hardness by Calculation | TestAmerica Savannah | 2016-04-01 | 3.3 | 3.3 | 3.3 | mg/L |  | 36.8728 | -107.9607
ADW-021 | ADW-021_032416L | Sample-Routine | Water | Surface Water | 2016-03-24 | 12:43 | MST | FOLLOWUPGKM | Water Bottle | Total Suspended Solids | Total | 21 | mg/L |  |  | Final | Actual | Wet | APHA | 2540-D | Total Suspended Solids in Water | TestAmerica Savannah | 2016-03-29 | 1.3 | 1.3 | 1.3 | mg/L |  | 36.8728 | -107.9607
ADW-021 | ADW-021_032416L | Sample-Routine | Water | Surface Water | 2016-03-24 | 12:43 | MST | FOLLOWUPGKM | Water Bottle | Vanadium | Dissolved |  | ug/L | U | Not Detected | Final | Actual | Wet | USEPA | 200.8 | Metals in Waters by ICP/MS | TestAmerica Savannah | 2016-03-31 | 1 | 0.3 | 1 | ug/L |  | 36.8728 | -107.9607
ADW-021 | ADW-021_032416L | Sample-Routine | Water | Surface Water | 2016-03-24 | 12:43 | MST | FOLLOWUPGKM | Water Bottle | Vanadium | Total | 1.3 | ug/L |  |  | Final | Actual | Wet | USEPA | 200.8 | Metals in Waters by ICP/MS | TestAmerica Savannah | 2016-03-30 | 1 | 0.3 | 1 | ug/L |  | 36.8728 | -107.9607
ADW-021 | ADW-021_032416L | Sample-Routine | Water | Surface Water | 2016-03-24 | 12:43 | MST | FOLLOWUPGKM | Water Bottle | Zinc | Dissolved | 6.7 | ug/L | J |  | Final | Actual | Wet | USEPA | 200.8 | Metals in Waters by ICP/MS | TestAmerica Savannah | 2016-03-31 | 20 | 2.8 | 20 | ug/L |  | 36.8728 | -107.9607
ADW-021 | ADW-021_032416L | Sample-Routine | Water | Surface Water | 2016-03-24 | 12:43 | MST | FOLLOWUPGKM | Water Bottle | Zinc | Total | 46 | ug/L |  |  | Final | Actual | Wet | USEPA | 200.8 | Metals in Waters by ICP/MS | TestAmerica Savannah | 2016-03-30 | 20 | 2.8 | 20 | ug/L |  | 36.8728 | -107.9607
ADW-021 | ADW-021_SED_032416L | Sample-Routine | Sediment |  | 2016-03-24 | 13:29 | MST | FOLLOWUPGKM | Disposable plastic scoop | Aluminum | Total | 4200 | mg/Kg |  |  | Final | Actual | Dry | USEPA | 6010C | Inductively Coupled Plasma - Atomic Emission Spectroscopy (ICP-AES) | TestAmerica Savannah | 2016-03-28 | 25 | 3.9 | 25 | mg/Kg | Took sediment sample separately from ADW-021 water samples since no access to sediment at the original ADW-021 location. Sediment sample taken across irrigation canal about 50 feet downstream (36.872997, -107.961196) of original ADW-021 location. | 36.8728 | -107.9607
ADW-021 | ADW-021_SED_032416L | Sample-Routine | Sediment |  | 2016-03-24 | 13:29 | MST | FOLLOWUPGKM | Disposable plastic scoop | Antimony | Total | 0.15 | mg/Kg | J |  | Final | Actual | Dry | USEPA | 6020A | ICP-MS | TestAmerica Savannah | 2016-03-29 | 1.3 | 0.13 | 1.3 | mg/Kg | Took sediment sample separately from ADW-021 water samples since no access to sediment at the original ADW-021 location. Sediment sample taken across irrigation canal about 50 feet downstream (36.872997, -107.961196) of original ADW-021 location. | 36.8728 | -107.9607
ADW-021 | ADW-021_SED_032416L | Sample-Routine | Sediment |  | 2016-03-24 | 13:29 | MST | FOLLOWUPGKM | Disposable plastic scoop | Arsenic | Total | 2.9 | mg/Kg |  |  | Final | Actual | Dry | USEPA | 6020A | ICP-MS | TestAmerica Savannah | 2016-03-29 | 0.38 | 0.13 | 0.38 | mg/Kg | Took sediment sample separately from ADW-021 water samples since no access to sediment at the original ADW-021 location. Sediment sample taken across irrigation canal about 50 feet downstream (36.872997, -107.961196) of original ADW-021 location. | 36.8728 | -107.9607
ADW-021 | ADW-021_SED_032416L | Sample-Routine | Sediment |  | 2016-03-24 | 13:29 | MST | FOLLOWUPGKM | Disposable plastic scoop | Barium | Total | 170 | mg/Kg |  |  | Final | Actual | Dry | USEPA | 6020A | ICP-MS | TestAmerica Savannah | 2016-03-29 | 0.63 | 0.075 | 0.63 | mg/Kg | Took sediment sample separately from ADW-021 water samples since no access to sediment at the original ADW-021 location. Sediment sample taken across irrigation canal about 50 feet downstream (36.872997, -107.961196) of original ADW-021 location. | 36.8728 | -107.9607
ADW-021 | ADW-021_SED_032416L | Sample-Routine | Sediment |  | 2016-03-24 | 13:29 | MST | FOLLOWUPGKM | Disposable plastic scoop | Beryllium | Total | 0.42 | mg/Kg |  |  | Final | Actual | Dry | USEPA | 6020A | ICP-MS | TestAmerica Savannah | 2016-03-29 | 0.063 | 0.019 | 0.063 | mg/Kg | Took sediment sample separately from ADW-021 water samples since no access to sediment at the original ADW-021 location. Sediment sample taken across irrigation canal about 50 feet downstream (36.872997, -107.961196) of original ADW-021 location. | 36.8728 | -107.9607
ADW-021 | ADW-021_SED_032416L | Sample-Routine | Sediment |  | 2016-03-24 | 13:29 | MST | FOLLOWUPGKM | Disposable plastic scoop | Cadmium | Total | 0.18 | mg/Kg |  |  | Final | Actual | Dry | USEPA | 6020A | ICP-MS | TestAmerica Savannah | 2016-03-29 | 0.063 | 0.019 | 0.063 | mg/Kg | Took sediment sample separately from ADW-021 water samples since no access to sediment at the original ADW-021 location. Sediment sample taken across irrigation canal about 50 feet downstream (36.872997, -107.961196) of original ADW-021 location. | 36.8728 | -107.9607
ADW-021 | ADW-021_SED_032416L | Sample-Routine | Sediment |  | 2016-03-24 | 13:29 | MST | FOLLOWUPGKM | Disposable plastic scoop | Calcium | Total | 3800 | mg/Kg |  |  | Final | Actual | Dry | USEPA | 6010C | Inductively Coupled Plasma - Atomic Emission Spectroscopy (ICP-AES) | TestAmerica Savannah | 2016-03-28 | 63 | 6.5 | 63 | mg/Kg | Took sediment sample separately from ADW-021 water samples since no access to sediment at the original ADW-021 location. Sediment sample taken across irrigation canal about 50 feet downstream (36.872997, -107.961196) of original ADW-021 location. | 36.8728 | -107.9607
ADW-021 | ADW-021_SED_032416L | Sample-Routine | Sediment |  | 2016-03-24 | 13:29 | MST | FOLLOWUPGKM | Disposable plastic scoop | Chromium | Total | 3.2 | mg/Kg |  |  | Final | Actual | Dry | USEPA | 6020A | ICP-MS | TestAmerica Savannah | 2016-03-29 | 1.3 | 0.14 | 1.3 | mg/Kg | Took sediment sample separately from ADW-021 water samples since no access to sediment at the original ADW-021 location. Sediment sample taken across irrigation canal about 50 feet downstream (36.872997, -107.961196) of original ADW-021 location. | 36.8728 | -107.9607
ADW-021 | ADW-021_SED_032416L | Sample-Routine | Sediment |  | 2016-03-24 | 13:29 | MST | FOLLOWUPGKM | Disposable plastic scoop | Cobalt | Total | 4.2 | mg/Kg |  |  | Final | Actual | Dry | USEPA | 6020A | ICP-MS | TestAmerica Savannah | 2016-03-29 | 0.063 | 0.013 | 0.063 | mg/Kg | Took sediment sample separately from ADW-021 water samples since no access to sediment at the original ADW-021 location. Sediment sample taken across irrigation canal about 50 feet downstream (36.872997, -107.961196) of original ADW-021 location. | 36.8728 | -107.9607
ADW-021 | ADW-021_SED_032416L | Sample-Routine | Sediment |  | 2016-03-24 | 13:29 | MST | FOLLOWUPGKM | Disposable plastic scoop | Copper | Total | 9.1 | mg/Kg |  |  | Final | Actual | Dry | USEPA | 6020A | ICP-MS | TestAmerica Savannah | 2016-03-29 | 0.63 | 0.16 | 0.63 | mg/Kg | Took sediment sample separately from ADW-021 water samples since no access to sediment at the original ADW-021 location. Sediment sample taken across irrigation canal about 50 feet downstream (36.872997, -107.961196) of original ADW-021 location. | 36.8728 | -107.9607
ADW-021 | ADW-021_SED_032416L | Sample-Routine | Sediment |  | 2016-03-24 | 13:29 | MST | FOLLOWUPGKM | Disposable plastic scoop | Iron | Total | 8100 | mg/Kg |  |  | Final | Actual | Dry | USEPA | 6010C | Inductively Coupled Plasma - Atomic Emission Spectroscopy (ICP-AES) | TestAmerica Savannah | 2016-03-28 | 25 | 6.6 | 25 | mg/Kg | Took sediment sample separately from ADW-021 water samples since no access to sediment at the original ADW-021 location. Sediment sample taken across irrigation canal about 50 feet downstream (36.872997, -107.961196) of original ADW-021 location. | 36.8728 | -107.9607
ADW-021 | ADW-021_SED_032416L | Sample-Routine | Sediment |  | 2016-03-24 | 13:29 | MST | FOLLOWUPGKM | Disposable plastic scoop | Lead | Total | 20 | mg/Kg | J- |  | Final | Actual | Dry | USEPA | 6020A | ICP-MS | TestAmerica Savannah | 2016-03-29 | 0.25 | 0.063 | 0.25 | mg/Kg | Took sediment sample separately from ADW-021 water samples since no access to sediment at the original ADW-021 location. Sediment sample taken across irrigation canal about 50 feet downstream (36.872997, -107.961196) of original ADW-021 location. | 36.8728 | -107.9607
ADW-021 | ADW-021_SED_032416L | Sample-Routine | Sediment |  | 2016-03-24 | 13:29 | MST | FOLLOWUPGKM | Disposable plastic scoop | Magnesium | Total | 1400 | mg/Kg |  |  | Final | Actual | Dry | USEPA | 6010C | Inductively Coupled Plasma - Atomic Emission Spectroscopy (ICP-AES) | TestAmerica Savannah | 2016-03-28 | 63 | 11 | 63 | mg/Kg | Took sediment sample separately from ADW-021 water samples since no access to sediment at the original ADW-021 location. Sediment sample taken across irrigation canal about 50 feet downstream (36.872997, -107.961196) of original ADW-021 location. | 36.8728 | -107.9607
ADW-021 | ADW-021_SED_032416L | Sample-Routine | Sediment |  | 2016-03-24 | 13:29 | MST | FOLLOWUPGKM | Disposable plastic scoop | Manganese | Total | 460 | mg/Kg |  |  | Final | Actual | Dry | USEPA | 6020A | ICP-MS | TestAmerica Savannah | 2016-03-31 | 1.3 | 0.15 | 1.3 | mg/Kg | Took sediment sample separately from ADW-021 water samples since no access to sediment at the original ADW-021 location. Sediment sample taken across irrigation canal about 50 feet downstream (36.872997, -107.961196) of original ADW-021 location. | 36.8728 | -107.9607
ADW-021 | ADW-021_SED_032416L | Sample-Routine | Sediment |  | 2016-03-24 | 13:29 | MST | FOLLOWUPGKM | Disposable plastic scoop | Mercury | Total |  | mg/Kg | U | Not Detected | Final | Actual | Dry | USEPA | 7471A | Mercury in Solid or Semisolid Waste | TestAmerica Savannah | 2016-03-29 | 0.024 | 0.0095 | 0.024 | mg/Kg | Took sediment sample separately from ADW-021 water samples since no access to sediment at the original ADW-021 location. Sediment sample taken across irrigation canal about 50 feet downstream (36.872997, -107.961196) of original ADW-021 location. | 36.8728 | -107.9607
ADW-021 | ADW-021_SED_032416L | Sample-Routine | Sediment |  | 2016-03-24 | 13:29 | MST | FOLLOWUPGKM | Disposable plastic scoop | Molybdenum | Total | 0.58 | mg/Kg | J |  | Final | Actual | Dry | USEPA | 6020A | ICP-MS | TestAmerica Savannah | 2016-03-29 | 1.3 | 0.1 | 1.3 | mg/Kg | Took sediment sample separately from ADW-021 water samples since no access to sediment at the original ADW-021 location. Sediment sample taken across irrigation canal about 50 feet downstream (36.872997, -107.961196) of original ADW-021 location. | 36.8728 | -107.9607
ADW-021 | ADW-021_SED_032416L | Sample-Routine | Sediment |  | 2016-03-24 | 13:29 | MST | FOLLOWUPGKM | Disposable plastic scoop | Nickel | Total | 4.4 | mg/Kg |  |  | Final | Actual | Dry | USEPA | 6020A | ICP-MS | TestAmerica Savannah | 2016-03-29 | 1.3 | 0.33 | 1.3 | mg/Kg | Took sediment sample separately from ADW-021 water samples since no access to sediment at the original ADW-021 location. Sediment sample taken across irrigation canal about 50 feet downstream (36.872997, -107.961196) of original ADW-021 location. | 36.8728 | -107.9607
ADW-021 | ADW-021_SED_032416L | Sample-Routine | Sediment |  | 2016-03-24 | 13:29 | MST | FOLLOWUPGKM | Disposable plastic scoop | Potassium | Total | 760 | mg/Kg |  |  | Final | Actual | Dry | USEPA | 6010C | Inductively Coupled Plasma - Atomic Emission Spectroscopy (ICP-AES) | TestAmerica Savannah | 2016-03-28 | 130 | 3.1 | 130 | mg/Kg | Took sediment sample separately from ADW-021 water samples since no access to sediment at the original ADW-021 location. Sediment sample taken across irrigation canal about 50 feet downstream (36.872997, -107.961196) of original ADW-021 location. | 36.8728 | -107.9607
ADW-021 | ADW-021_SED_032416L | Sample-Routine | Sediment |  | 2016-03-24 | 13:29 | MST | FOLLOWUPGKM | Disposable plastic scoop | Selenium | Total |  | mg/Kg | U | Not Detected | Final | Actual | Dry | USEPA | 6020A | ICP-MS | TestAmerica Savannah | 2016-03-29 | 0.63 | 0.13 | 0.63 | mg/Kg | Took sediment sample separately from ADW-021 water samples since no access to sediment at the original ADW-021 location. Sediment sample taken across irrigation canal about 50 feet downstream (36.872997, -107.961196) of original ADW-021 location. | 36.8728 | -107.9607
ADW-021 | ADW-021_SED_032416L | Sample-Routine | Sediment |  | 2016-03-24 | 13:29 | MST | FOLLOWUPGKM | Disposable plastic scoop | Silver | Total | 0.069 | mg/Kg | J |  | Final | Actual | Dry | USEPA | 6020A | ICP-MS | TestAmerica Savannah | 2016-03-29 | 0.13 | 0.013 | 0.13 | mg/Kg | Took sediment sample separately from ADW-021 water samples since no access to sediment at the original ADW-021 location. Sediment sample taken across irrigation canal about 50 feet downstream (36.872997, -107.961196) of original ADW-021 location. | 36.8728 | -107.9607
ADW-021 | ADW-021_SED_032416L | Sample-Routine | Sediment |  | 2016-03-24 | 13:29 | MST | FOLLOWUPGKM | Disposable plastic scoop | Sodium | Total |  | mg/Kg | U | Not Detected | Final | Actual | Dry | USEPA | 6010C | Inductively Coupled Plasma - Atomic Emission Spectroscopy (ICP-AES) | TestAmerica Savannah | 2016-03-28 | 250 | 60 | 250 | mg/Kg | Took sediment sample separately from ADW-021 water samples since no access to sediment at the original ADW-021 location. Sediment sample taken across irrigation canal about 50 feet downstream (36.872997, -107.961196) of original ADW-021 location. | 36.8728 | -107.9607
ADW-021 | ADW-021_SED_032416L | Sample-Routine | Sediment |  | 2016-03-24 | 13:29 | MST | FOLLOWUPGKM | Disposable plastic scoop | Thallium | Total | 0.073 | mg/Kg | J |  | Final | Actual | Dry | USEPA | 6020A | ICP-MS | TestAmerica Savannah | 2016-03-29 | 0.13 | 0.063 | 0.13 | mg/Kg | Took sediment sample separately from ADW-021 water samples since no access to sediment at the original ADW-021 location. Sediment sample taken across irrigation canal about 50 feet downstream (36.872997, -107.961196) of original ADW-021 location. | 36.8728 | -107.9607
ADW-021 | ADW-021_SED_032416L | Sample-Routine | Sediment |  | 2016-03-24 | 13:29 | MST | FOLLOWUPGKM | Disposable plastic scoop | Vanadium | Total | 11 | mg/Kg |  |  | Final | Actual | Dry | USEPA | 6020A | ICP-MS | TestAmerica Savannah | 2016-03-29 | 0.63 | 0.34 | 0.63 | mg/Kg | Took sediment sample separately from ADW-021 water samples since no access to sediment at the original ADW-021 location. Sediment sample taken across irrigation canal about 50 feet downstream (36.872997, -107.961196) of original ADW-021 location. | 36.8728 | -107.9607
ADW-021 | ADW-021_SED_032416L | Sample-Routine | Sediment |  | 2016-03-24 | 13:29 | MST | FOLLOWUPGKM | Disposable plastic scoop | Zinc | Total | 100 | mg/Kg |  |  | Final | Actual | Dry | USEPA | 6020A | ICP-MS | TestAmerica Savannah | 2016-03-29 | 2.5 | 1.3 | 2.5 | mg/Kg | Took sediment sample separately from ADW-021 water samples since no access to sediment at the original ADW-021 location. Sediment sample taken across irrigation canal about 50 feet downstream (36.872997, -107.961196) of original ADW-021 location. | 36.8728 | -107.9607
ADW-022 | ADW-022_032416Al | Sample-Routine | Water | Surface Water | 2016-03-24 | 13:52 | MST | NMAssessProtocol | Water Bottle | Aluminum | Dissolved |  | ug/L | U | Not Detected | Final | Actual | Wet | USEPA | 200.7 | Metals in Water by ICP-AES | TestAmerica Savannah | 2016-03-31 | 200 | 24 | 200 | ug/L |  | 36.9333 | -107.9091
ADW-022 | ADW-022_032416DAl | Quality Control Field Replicate Msr/Obs | Water | Surface Water | 2016-03-24 | 13:52 | MST | NMAssessProtocol | Water Bottle | Aluminum | Dissolved |  | ug/L | U | Not Detected | Final | Actual | Wet | USEPA | 200.7 | Metals in Water by ICP-AES | TestAmerica Savannah | 2016-03-31 | 200 | 24 | 200 | ug/L |  | 36.9333 | -107.9091
ADW-022 | ADW-022_032416DL | Quality Control Field Replicate Msr/Obs | Water | Surface Water | 2016-03-24 | 13:52 | MST | FOLLOWUPGKM | Water Bottle | Alkalinity, total | Total | 120 | mg/L |  |  | Final | Actual | Wet | APHA | 2320-B | Alkalinity by Gran Titration | TestAmerica Savannah | 2016-03-31 | 5 | 5 | 5 | mg/L |  | 36.9333 | -107.9091
ADW-022 | ADW-022_032416DL | Quality Control Field Replicate Msr/Obs | Water | Surface Water | 2016-03-24 | 13:52 | MST | FOLLOWUPGKM | Water Bottle | Aluminum | Total | 870 | ug/L |  |  | Final | Actual | Wet | USEPA | 200.8 | Metals in Waters by ICP/MS | TestAmerica Savannah | 2016-03-30 | 10 | 4.6 | 10 | ug/L |  | 36.9333 | -107.9091
ADW-022 | ADW-022_032416DL | Quality Control Field Replicate Msr/Obs | Water | Surface Water | 2016-03-24 | 13:52 | MST | FOLLOWUPGKM | Water Bottle | Aluminum | Total | 910 | ug/L |  |  | Final | Actual | Wet | USEPA | 200.7 | Metals in Water by ICP-AES | TestAmerica Savannah | 2016-03-31 | 200 | 24 | 200 | ug/L |  | 36.9333 | -107.9091
ADW-022 | ADW-022_032416DL | Quality Control Field Replicate Msr/Obs | Water | Surface Water | 2016-03-24 | 13:52 | MST | FOLLOWUPGKM | Water Bottle | Antimony | Dissolved |  | ug/L | U | Not Detected | Final | Actual | Wet | USEPA | 200.8 | Metals in Waters by ICP/MS | TestAmerica Savannah | 2016-03-31 | 1 | 0.4 | 1 | ug/L |  | 36.9333 | -107.9091
ADW-022 | ADW-022_032416DL | Quality Control Field Replicate Msr/Obs | Water | Surface Water | 2016-03-24 | 13:52 | MST | FOLLOWUPGKM | Water Bottle | Antimony | Total |  | ug/L | U | Not Detected | Final | Actual | Wet | USEPA | 200.8 | Metals in Waters by ICP/MS | TestAmerica Savannah | 2016-03-30 | 1 | 0.4 | 1 | ug/L |  | 36.9333 | -107.9091
ADW-022 | ADW-022_032416DL | Quality Control Field Replicate Msr/Obs | Water | Surface Water | 2016-03-24 | 13:52 | MST | FOLLOWUPGKM | Water Bottle | Arsenic | Dissolved |  | ug/L | U | Not Detected | Final | Actual | Wet | USEPA | 200.8 | Metals in Waters by ICP/MS | TestAmerica Savannah | 2016-03-31 | 1 | 0.37 | 1 | ug/L |  | 36.9333 | -107.9091
ADW-022 | ADW-022_032416DL | Quality Control Field Replicate Msr/Obs | Water | Surface Water | 2016-03-24 | 13:52 | MST | FOLLOWUPGKM | Water Bottle | Arsenic | Total | 0.53 | ug/L | J |  | Final | Actual | Wet | USEPA | 200.8 | Metals in Waters by ICP/MS | TestAmerica Savannah | 2016-03-30 | 1 | 0.37 | 1 | ug/L |  | 36.9333 | -107.9091
ADW-022 | ADW-022_032416DL | Quality Control Field Replicate Msr/Obs | Water | Surface Water | 2016-03-24 | 13:52 | MST | FOLLOWUPGKM | Water Bottle | Barium | Dissolved | 70 | ug/L |  |  | Final | Actual | Wet | USEPA | 200.8 | Metals in Waters by ICP/MS | TestAmerica Savannah | 2016-03-31 | 2 | 0.14 | 2 | ug/L |  | 36.9333 | -107.9091
ADW-022 | ADW-022_032416DL | Quality Control Field Replicate Msr/Obs | Water | Surface Water | 2016-03-24 | 13:52 | MST | FOLLOWUPGKM | Water Bottle | Barium | Total | 85 | ug/L |  |  | Final | Actual | Wet | USEPA | 200.8 | Metals in Waters by ICP/MS | TestAmerica Savannah | 2016-03-30 | 2 | 0.14 | 2 | ug/L |  | 36.9333 | -107.9091
ADW-022 | ADW-022_032416DL | Quality Control Field Replicate Msr/Obs | Water | Surface Water | 2016-03-24 | 13:52 | MST | FOLLOWUPGKM | Water Bottle | Beryllium | Dissolved |  | ug/L | U | Not Detected | Final | Actual | Wet | USEPA | 200.8 | Metals in Waters by ICP/MS | TestAmerica Savannah | 2016-03-31 | 0.4 | 0.15 | 0.4 | ug/L |  | 36.9333 | -107.9091
ADW-022 | ADW-022_032416DL | Quality Control Field Replicate Msr/Obs | Water | Surface Water | 2016-03-24 | 13:52 | MST | FOLLOWUPGKM | Water Bottle | Beryllium | Total |  | ug/L | U | Not Detected | Final | Actual | Wet | USEPA | 200.8 | Metals in Waters by ICP/MS | TestAmerica Savannah | 2016-03-30 | 0.4 | 0.15 | 0.4 | ug/L |  | 36.9333 | -107.9091
ADW-022 | ADW-022_032416DL | Quality Control Field Replicate Msr/Obs | Water | Surface Water | 2016-03-24 | 13:52 | MST | FOLLOWUPGKM | Water Bottle | Cadmium | Dissolved |  | ug/L | U | Not Detected | Final | Actual | Wet | USEPA | 200.8 | Metals in Waters by ICP/MS | TestAmerica Savannah | 2016-03-31 | 0.5 | 0.043 | 0.5 | ug/L |  | 36.9333 | -107.9091
ADW-022 | ADW-022_032416DL | Quality Control Field Replicate Msr/Obs | Water | Surface Water | 2016-03-24 | 13:52 | MST | FOLLOWUPGKM | Water Bottle | Cadmium | Total | 0.16 | ug/L | J |  | Final | Actual | Wet | USEPA | 200.8 | Metals in Waters by ICP/MS | TestAmerica Savannah | 2016-03-30 | 0.5 | 0.043 | 0.5 | ug/L |  | 36.9333 | -107.9091
ADW-022 | ADW-022_032416DL | Quality Control Field Replicate Msr/Obs | Water | Surface Water | 2016-03-24 | 13:52 | MST | FOLLOWUPGKM | Water Bottle | Calcium | Dissolved | 65000 | ug/L |  |  | Final | Actual | Wet | USEPA | 200.7 | Metals in Water by ICP-AES | TestAmerica Savannah | 2016-03-31 | 500 | 25 | 500 | ug/L |  | 36.9333 | -107.9091
ADW-022 | ADW-022_032416DL | Quality Control Field Replicate Msr/Obs | Water | Surface Water | 2016-03-24 | 13:52 | MST | FOLLOWUPGKM | Water Bottle | Calcium | Total | 62000 | ug/L |  |  | Final | Actual | Wet | USEPA | 200.7 | Metals in Water by ICP-AES | TestAmerica Savannah | 2016-03-31 | 500 | 25 | 500 | ug/L |  | 36.9333 | -107.9091
ADW-022 | ADW-022_032416DL | Quality Control Field Replicate Msr/Obs | Water | Surface Water | 2016-03-24 | 13:52 | MST | FOLLOWUPGKM | Water Bottle | Chromium | Dissolved |  | ug/L | U | Not Detected | Final | Actual | Wet | USEPA | 200.8 | Metals in Waters by ICP/MS | TestAmerica Savannah | 2016-03-31 | 2 | 1 | 2 | ug/L |  | 36.9333 | -107.9091
ADW-022 | ADW-022_032416DL | Quality Control Field Replicate Msr/Obs | Water | Surface Water | 2016-03-24 | 13:52 | MST | FOLLOWUPGKM | Water Bottle | Chromium | Total |  | ug/L | U | Not Detected | Final | Actual | Wet | USEPA | 200.8 | Metals in Waters by ICP/MS | TestAmerica Savannah | 2016-03-30 | 2 | 1 | 2 | ug/L |  | 36.9333 | -107.9091
ADW-022 | ADW-022_032416DL | Quality Control Field Replicate Msr/Obs | Water | Surface Water | 2016-03-24 | 13:52 | MST | FOLLOWUPGKM | Water Bottle | Cobalt | Dissolved | 0.73 | ug/L | J |  | Final | Actual | Wet | USEPA | 200.8 | Metals in Waters by ICP/MS | TestAmerica Savannah | 2016-03-31 | 0.4 | 0.12 | 0.4 | ug/L |  | 36.9333 | -107.9091
ADW-022 | ADW-022_032416DL | Quality Control Field Replicate Msr/Obs | Water | Surface Water | 2016-03-24 | 13:52 | MST | FOLLOWUPGKM | Water Bottle | Cobalt | Total | 0.57 | ug/L |  |  | Final | Actual | Wet | USEPA | 200.8 | Metals in Waters by ICP/MS | TestAmerica Savannah | 2016-03-30 | 0.4 | 0.12 | 0.4 | ug/L |  | 36.9333 | -107.9091
ADW-022 | ADW-022_032416DL | Quality Control Field Replicate Msr/Obs | Water | Surface Water | 2016-03-24 | 13:52 | MST | FOLLOWUPGKM | Water Bottle | Copper | Dissolved | 1.6 | ug/L |  |  | Final | Actual | Wet | USEPA | 200.8 | Metals in Waters by ICP/MS | TestAmerica Savannah | 2016-03-31 | 1 | 0.5 | 1 | ug/L |  | 36.9333 | -107.9091
ADW-022 | ADW-022_032416DL | Quality Control Field Replicate Msr/Obs | Water | Surface Water | 2016-03-24 | 13:52 | MST | FOLLOWUPGKM | Water Bottle | Copper | Total | 4.4 | ug/L |  |  | Final | Actual | Wet | USEPA | 200.8 | Metals in Waters by ICP/MS | TestAmerica Savannah | 2016-03-30 | 1 | 0.5 | 1 | ug/L |  | 36.9333 | -107.9091
ADW-022 | ADW-022_032416DL | Quality Control Field Replicate Msr/Obs | Water | Surface Water | 2016-03-24 | 13:52 | MST | FOLLOWUPGKM | Water Bottle | Iron | Dissolved |  | ug/L | U | Not Detected | Final | Actual | Wet | USEPA | 200.7 | Metals in Water by ICP-AES | TestAmerica Savannah | 2016-03-31 | 50 | 17 | 50 | ug/L |  | 36.9333 | -107.9091
ADW-022 | ADW-022_032416DL | Quality Control Field Replicate Msr/Obs | Water | Surface Water | 2016-03-24 | 13:52 | MST | FOLLOWUPGKM | Water Bottle | Iron | Total | 950 | ug/L |  |  | Final | Actual | Wet | USEPA | 200.7 | Metals in Water by ICP-AES | TestAmerica Savannah | 2016-03-31 | 50 | 17 | 50 | ug/L |  | 36.9333 | -107.9091
ADW-022 | ADW-022_032416DL | Quality Control Field Replicate Msr/Obs | Water | Surface Water | 2016-03-24 | 13:52 | MST | FOLLOWUPGKM | Water Bottle | Lead | Dissolved |  | ug/L | U | Not Detected | Final | Actual | Wet | USEPA | 200.8 | Metals in Waters by ICP/MS | TestAmerica Savannah | 2016-03-31 | 0.3 | 0.06 | 0.3 | ug/L |  | 36.9333 | -107.9091
ADW-022 | ADW-022_032416DL | Quality Control Field Replicate Msr/Obs | Water | Surface Water | 2016-03-24 | 13:52 | MST | FOLLOWUPGKM | Water Bottle | Lead | Total | 4 | ug/L |  |  | Final | Actual | Wet | USEPA | 200.8 | Metals in Waters by ICP/MS | TestAmerica Savannah | 2016-03-30 | 0.3 | 0.06 | 0.3 | ug/L |  | 36.9333 | -107.9091
ADW-022 | ADW-022_032416DL | Quality Control Field Replicate Msr/Obs | Water | Surface Water | 2016-03-24 | 13:52 | MST | FOLLOWUPGKM | Water Bottle | Magnesium | Dissolved | 9500 | ug/L |  |  | Final | Actual | Wet | USEPA | 200.7 | Metals in Water by ICP-AES | TestAmerica Savannah | 2016-03-31 | 500 | 33 | 500 | ug/L |  | 36.9333 | -107.9091
ADW-022 | ADW-022_032416DL | Quality Control Field Replicate Msr/Obs | Water | Surface Water | 2016-03-24 | 13:52 | MST | FOLLOWUPGKM | Water Bottle | Magnesium | Total | 8700 | ug/L |  |  | Final | Actual | Wet | USEPA | 200.7 | Metals in Water by ICP-AES | TestAmerica Savannah | 2016-03-31 | 500 | 33 | 500 | ug/L |  | 36.9333 | -107.9091
ADW-022 | ADW-022_032416DL | Quality Control Field Replicate Msr/Obs | Water | Surface Water | 2016-03-24 | 13:52 | MST | FOLLOWUPGKM | Water Bottle | Manganese | Dissolved | 32 | ug/L |  |  | Final | Actual | Wet | USEPA | 200.8 | Metals in Waters by ICP/MS | TestAmerica Savannah | 2016-03-31 | 2.5 | 1.2 | 2.5 | ug/L |  | 36.9333 | -107.9091
ADW-022 | ADW-022_032416DL | Quality Control Field Replicate Msr/Obs | Water | Surface Water | 2016-03-24 | 13:52 | MST | FOLLOWUPGKM | Water Bottle | Manganese | Total | 100 | ug/L |  |  | Final | Actual | Wet | USEPA | 200.8 | Metals in Waters by ICP/MS | TestAmerica Savannah | 2016-03-30 | 2.5 | 1.2 | 2.5 | ug/L |  | 36.9333 | -107.9091
ADW-022 | ADW-022_032416DL | Quality Control Field Replicate Msr/Obs | Water | Surface Water | 2016-03-24 | 13:52 | MST | FOLLOWUPGKM | Water Bottle | Mercury | Dissolved |  | ug/L | U | Not Detected | Final | Actual | Wet | USEPA | 245.1 | Mercury in Water by CVAA | TestAmerica Savannah | 2016-03-29 | 0.2 | 0.08 | 0.2 | ug/L |  | 36.9333 | -107.9091
ADW-022 | ADW-022_032416DL | Quality Control Field Replicate Msr/Obs | Water | Surface Water | 2016-03-24 | 13:52 | MST | FOLLOWUPGKM | Water Bottle | Mercury | Total |  | ug/L | U | Not Detected | Final | Actual | Wet | USEPA | 245.1 | Mercury in Water by CVAA | TestAmerica Savannah | 2016-03-29 | 0.2 | 0.08 | 0.2 | ug/L |  | 36.9333 | -107.9091
ADW-022 | ADW-022_032416DL | Quality Control Field Replicate Msr/Obs | Water | Surface Water | 2016-03-24 | 13:52 | MST | FOLLOWUPGKM | Water Bottle | Molybdenum | Dissolved | 0.76 | ug/L | J |  | Final | Actual | Wet | USEPA | 200.8 | Metals in Waters by ICP/MS | TestAmerica Savannah | 2016-03-31 | 1 | 0.45 | 1 | ug/L |  | 36.9333 | -107.9091
ADW-022 | ADW-022_032416DL | Quality Control Field Replicate Msr/Obs | Water | Surface Water | 2016-03-24 | 13:52 | MST | FOLLOWUPGKM | Water Bottle | Molybdenum | Total | 0.88 | ug/L | J |  | Final | Actual | Wet | USEPA | 200.8 | Metals in Waters by ICP/MS | TestAmerica Savannah | 2016-03-30 | 1 | 0.45 | 1 | ug/L |  | 36.9333 | -107.9091
ADW-022 | ADW-022_032416DL | Quality Control Field Replicate Msr/Obs | Water | Surface Water | 2016-03-24 | 13:52 | MST | FOLLOWUPGKM | Water Bottle | Nickel | Dissolved | 2.1 | ug/L |  |  | Final | Actual | Wet | USEPA | 200.8 | Metals in Waters by ICP/MS | TestAmerica Savannah | 2016-03-31 | 1 | 0.4 | 1 | ug/L |  | 36.9333 | -107.9091
ADW-022 | ADW-022_032416DL | Quality Control Field Replicate Msr/Obs | Water | Surface Water | 2016-03-24 | 13:52 | MST | FOLLOWUPGKM | Water Bottle | Nickel | Total | 1.5 | ug/L |  |  | Final | Actual | Wet | USEPA | 200.8 | Metals in Waters by ICP/MS | TestAmerica Savannah | 2016-03-30 | 1 | 0.4 | 1 | ug/L |  | 36.9333 | -107.9091
ADW-022 | ADW-022_032416DL | Quality Control Field Replicate Msr/Obs | Water | Surface Water | 2016-03-24 | 13:52 | MST | FOLLOWUPGKM | Water Bottle | Organic carbon | Dissolved | 1.8 | mg/L |  |  | Final | Actual | Wet | APHA | 5310-B | Total Organic Carbon by Combustion-Infrared Method | TestAmerica Savannah | 2016-03-30 | 1 | 0.16 | 1 | mg/L |  | 36.9333 | -107.9091
ADW-022 | ADW-022_032416DL | Quality Control Field Replicate Msr/Obs | Water | Surface Water | 2016-03-24 | 13:52 | MST | FOLLOWUPGKM | Water Bottle | Organic carbon | Total | 1.8 | mg/L |  |  | Final | Actual | Wet | APHA | 5310-B | Total Organic Carbon by Combustion-Infrared Method | TestAmerica Savannah | 2016-03-30 | 1 | 0.16 | 1 | mg/L |  | 36.9333 | -107.9091
ADW-022 | ADW-022_032416DL | Quality Control Field Replicate Msr/Obs | Water | Surface Water | 2016-03-24 | 13:52 | MST | FOLLOWUPGKM | Water Bottle | Potassium | Dissolved | 1900 | ug/L |  |  | Final | Actual | Wet | USEPA | 200.7 | Metals in Water by ICP-AES | TestAmerica Savannah | 2016-03-31 | 1000 | 17 | 1000 | ug/L |  | 36.9333 | -107.9091
ADW-022 | ADW-022_032416DL | Quality Control Field Replicate Msr/Obs | Water | Surface Water | 2016-03-24 | 13:52 | MST | FOLLOWUPGKM | Water Bottle | Potassium | Total | 1900 | ug/L |  |  | Final | Actual | Wet | USEPA | 200.7 | Metals in Water by ICP-AES | TestAmerica Savannah | 2016-03-31 | 1000 | 17 | 1000 | ug/L |  | 36.9333 | -107.9091
ADW-022 | ADW-022_032416DL | Quality Control Field Replicate Msr/Obs | Water | Surface Water | 2016-03-24 | 13:52 | MST | FOLLOWUPGKM | Water Bottle | Selenium | Dissolved |  | ug/L | U | Not Detected | Final | Actual | Wet | USEPA | 200.8 | Metals in Waters by ICP/MS | TestAmerica Savannah | 2016-03-31 | 2 | 0.58 | 2 | ug/L |  | 36.9333 | -107.9091
ADW-022 | ADW-022_032416DL | Quality Control Field Replicate Msr/Obs | Water | Surface Water | 2016-03-24 | 13:52 | MST | FOLLOWUPGKM | Water Bottle | Selenium | Total |  | ug/L | U | Not Detected | Final | Actual | Wet | USEPA | 200.8 | Metals in Waters by ICP/MS | TestAmerica Savannah | 2016-03-30 | 2 | 0.58 | 2 | ug/L |  | 36.9333 | -107.9091
ADW-022 | ADW-022_032416DL | Quality Control Field Replicate Msr/Obs | Water | Surface Water | 2016-03-24 | 13:52 | MST | FOLLOWUPGKM | Water Bottle | Silver | Dissolved |  | ug/L | U | Not Detected | Final | Actual | Wet | USEPA | 200.8 | Metals in Waters by ICP/MS | TestAmerica Savannah | 2016-03-31 | 1 | 0.1 | 1 | ug/L |  | 36.9333 | -107.9091
ADW-022 | ADW-022_032416DL | Quality Control Field Replicate Msr/Obs | Water | Surface Water | 2016-03-24 | 13:52 | MST | FOLLOWUPGKM | Water Bottle | Silver | Total |  | ug/L | U | Not Detected | Final | Actual | Wet | USEPA | 200.8 | Metals in Waters by ICP/MS | TestAmerica Savannah | 2016-03-30 | 1 | 0.1 | 1 | ug/L |  | 36.9333 | -107.9091
ADW-022 | ADW-022_032416DL | Quality Control Field Replicate Msr/Obs | Water | Surface Water | 2016-03-24 | 13:52 | MST | FOLLOWUPGKM | Water Bottle | Sodium | Dissolved | 12000 | ug/L |  |  | Final | Actual | Wet | USEPA | 200.7 | Metals in Water by ICP-AES | TestAmerica Savannah | 2016-03-31 | 1000 | 480 | 1000 | ug/L |  | 36.9333 | -107.9091
ADW-022 | ADW-022_032416DL | Quality Control Field Replicate Msr/Obs | Water | Surface Water | 2016-03-24 | 13:52 | MST | FOLLOWUPGKM | Water Bottle | Sodium | Total | 11000 | ug/L |  |  | Final | Actual | Wet | USEPA | 200.7 | Metals in Water by ICP-AES | TestAmerica Savannah | 2016-03-31 | 1000 | 480 | 1000 | ug/L |  | 36.9333 | -107.9091
ADW-022 | ADW-022_032416DL | Quality Control Field Replicate Msr/Obs | Water | Surface Water | 2016-03-24 | 13:52 | MST | FOLLOWUPGKM | Water Bottle | Thallium | Dissolved |  | ug/L | U | Not Detected | Final | Actual | Wet | USEPA | 200.8 | Metals in Waters by ICP/MS | TestAmerica Savannah | 2016-03-31 | 0.2 | 0.1 | 0.2 | ug/L |  | 36.9333 | -107.9091
ADW-022 | ADW-022_032416DL | Quality Control Field Replicate Msr/Obs | Water | Surface Water | 2016-03-24 | 13:52 | MST | FOLLOWUPGKM | Water Bottle | Thallium | Total |  | ug/L | U | Not Detected | Final | Actual | Wet | USEPA | 200.8 | Metals in Waters by ICP/MS | TestAmerica Savannah | 2016-03-30 | 0.2 | 0.1 | 0.2 | ug/L |  | 36.9333 | -107.9091
ADW-022 | ADW-022_032416DL | Quality Control Field Replicate Msr/Obs | Water | Surface Water | 2016-03-24 | 13:52 | MST | FOLLOWUPGKM | Water Bottle | Total Hardness | Total | 190 | mg/L |  |  | Final | Actual | Wet | APHA | 2340B | Hardness by Calculation | TestAmerica Savannah | 2016-04-01 | 3.3 | 3.3 | 3.3 | mg/L |  | 36.9333 | -107.9091
ADW-022 | ADW-022_032416DL | Quality Control Field Replicate Msr/Obs | Water | Surface Water | 2016-03-24 | 13:52 | MST | FOLLOWUPGKM | Water Bottle | Total Suspended Solids | Total | 35 | mg/L |  |  | Final | Actual | Wet | APHA | 2540-D | Total Suspended Solids in Water | TestAmerica Savannah | 2016-03-29 | 2 | 2 | 2 | mg/L |  | 36.9333 | -107.9091
ADW-022 | ADW-022_032416DL | Quality Control Field Replicate Msr/Obs | Water | Surface Water | 2016-03-24 | 13:52 | MST | FOLLOWUPGKM | Water Bottle | Vanadium | Dissolved |  | ug/L | U | Not Detected | Final | Actual | Wet | USEPA | 200.8 | Metals in Waters by ICP/MS | TestAmerica Savannah | 2016-03-31 | 1 | 0.3 | 1 | ug/L |  | 36.9333 | -107.9091
ADW-022 | ADW-022_032416DL | Quality Control Field Replicate Msr/Obs | Water | Surface Water | 2016-03-24 | 13:52 | MST | FOLLOWUPGKM | Water Bottle | Vanadium | Total | 1.4 | ug/L |  |  | Final | Actual | Wet | USEPA | 200.8 | Metals in Waters by ICP/MS | TestAmerica Savannah | 2016-03-30 | 1 | 0.3 | 1 | ug/L |  | 36.9333 | -107.9091
ADW-022 | ADW-022_032416DL | Quality Control Field Replicate Msr/Obs | Water | Surface Water | 2016-03-24 | 13:52 | MST | FOLLOWUPGKM | Water Bottle | Zinc | Dissolved | 9.6 | ug/L | J |  | Final | Actual | Wet | USEPA | 200.8 | Metals in Waters by ICP/MS | TestAmerica Savannah | 2016-03-31 | 20 | 2.8 | 20 | ug/L |  | 36.9333 | -107.9091
ADW-022 | ADW-022_032416DL | Quality Control Field Replicate Msr/Obs | Water | Surface Water | 2016-03-24 | 13:52 | MST | FOLLOWUPGKM | Water Bottle | Zinc | Total | 54 | ug/L |  |  | Final | Actual | Wet | USEPA | 200.8 | Metals in Waters by ICP/MS | TestAmerica Savannah | 2016-03-30 | 20 | 2.8 | 20 | ug/L |  | 36.9333 | -107.9091
ADW-022 | ADW-022_032416L | Sample-Routine | Water | Surface Water | 2016-03-24 | 13:52 | MST | FOLLOWUPGKM | Water Bottle | Alkalinity, total | Total | 110 | mg/L |  |  | Final | Actual | Wet | APHA | 2320-B | Alkalinity by Gran Titration | TestAmerica Savannah | 2016-03-31 | 5 | 5 | 5 | mg/L |  | 36.9333 | -107.9091
ADW-022 | ADW-022_032416L | Sample-Routine | Water | Surface Water | 2016-03-24 | 13:52 | MST | FOLLOWUPGKM | Water Bottle | Aluminum | Total | 810 | ug/L |  |  | Final | Actual | Wet | USEPA | 200.8 | Metals in Waters by ICP/MS | TestAmerica Savannah | 2016-03-30 | 10 | 4.6 | 10 | ug/L |  | 36.9333 | -107.9091
ADW-022 | ADW-022_032416L | Sample-Routine | Water | Surface Water | 2016-03-24 | 13:52 | MST | FOLLOWUPGKM | Water Bottle | Aluminum | Total | 850 | ug/L |  |  | Final | Actual | Wet | USEPA | 200.7 | Metals in Water by ICP-AES | TestAmerica Savannah | 2016-03-31 | 200 | 24 | 200 | ug/L |  | 36.9333 | -107.9091
ADW-022 | ADW-022_032416L | Sample-Routine | Water | Surface Water | 2016-03-24 | 13:52 | MST | FOLLOWUPGKM | Water Bottle | Antimony | Dissolved | 0.47 | ug/L | J |  | Final | Actual | Wet | USEPA | 200.8 | Metals in Waters by ICP/MS | TestAmerica Savannah | 2016-03-31 | 1 | 0.4 | 1 | ug/L |  | 36.9333 | -107.9091
ADW-022 | ADW-022_032416L | Sample-Routine | Water | Surface Water | 2016-03-24 | 13:52 | MST | FOLLOWUPGKM | Water Bottle | Antimony | Total |  | ug/L | U | Not Detected | Final | Actual | Wet | USEPA | 200.8 | Metals in Waters by ICP/MS | TestAmerica Savannah | 2016-03-30 | 1 | 0.4 | 1 | ug/L |  | 36.9333 | -107.9091
ADW-022 | ADW-022_032416L | Sample-Routine | Water | Surface Water | 2016-03-24 | 13:52 | MST | FOLLOWUPGKM | Water Bottle | Arsenic | Dissolved |  | ug/L | U | Not Detected | Final | Actual | Wet | USEPA | 200.8 | Metals in Waters by ICP/MS | TestAmerica Savannah | 2016-03-31 | 1 | 0.37 | 1 | ug/L |  | 36.9333 | -107.9091
ADW-022 | ADW-022_032416L | Sample-Routine | Water | Surface Water | 2016-03-24 | 13:52 | MST | FOLLOWUPGKM | Water Bottle | Arsenic | Total | 0.57 | ug/L | J |  | Final | Actual | Wet | USEPA | 200.8 | Metals in Waters by ICP/MS | TestAmerica Savannah | 2016-03-30 | 1 | 0.37 | 1 | ug/L |  | 36.9333 | -107.9091
ADW-022 | ADW-022_032416L | Sample-Routine | Water | Surface Water | 2016-03-24 | 13:52 | MST | FOLLOWUPGKM | Water Bottle | Barium | Dissolved | 70 | ug/L |  |  | Final | Actual | Wet | USEPA | 200.8 | Metals in Waters by ICP/MS | TestAmerica Savannah | 2016-03-31 | 2 | 0.14 | 2 | ug/L |  | 36.9333 | -107.9091
ADW-022 | ADW-022_032416L | Sample-Routine | Water | Surface Water | 2016-03-24 | 13:52 | MST | FOLLOWUPGKM | Water Bottle | Barium | Total | 78 | ug/L |  |  | Final | Actual | Wet | USEPA | 200.8 | Metals in Waters by ICP/MS | TestAmerica Savannah | 2016-03-30 | 2 | 0.14 | 2 | ug/L |  | 36.9333 | -107.9091
ADW-022 | ADW-022_032416L | Sample-Routine | Water | Surface Water | 2016-03-24 | 13:52 | MST | FOLLOWUPGKM | Water Bottle | Beryllium | Dissolved |  | ug/L | U | Not Detected | Final | Actual | Wet | USEPA | 200.8 | Metals in Waters by ICP/MS | TestAmerica Savannah | 2016-03-31 | 0.4 | 0.15 | 0.4 | ug/L |  | 36.9333 | -107.9091
ADW-022 | ADW-022_032416L | Sample-Routine | Water | Surface Water | 2016-03-24 | 13:52 | MST | FOLLOWUPGKM | Water Bottle | Beryllium | Total |  | ug/L | U | Not Detected | Final | Actual | Wet | USEPA | 200.8 | Metals in Waters by ICP/MS | TestAmerica Savannah | 2016-03-30 | 0.4 | 0.15 | 0.4 | ug/L |  | 36.9333 | -107.9091
ADW-022 | ADW-022_032416L | Sample-Routine | Water | Surface Water | 2016-03-24 | 13:52 | MST | FOLLOWUPGKM | Water Bottle | Cadmium | Dissolved |  | ug/L | U | Not Detected | Final | Actual | Wet | USEPA | 200.8 | Metals in Waters by ICP/MS | TestAmerica Savannah | 2016-03-31 | 0.5 | 0.043 | 0.5 | ug/L |  | 36.9333 | -107.9091
ADW-022 | ADW-022_032416L | Sample-Routine | Water | Surface Water | 2016-03-24 | 13:52 | MST | FOLLOWUPGKM | Water Bottle | Cadmium | Total | 0.16 | ug/L | J |  | Final | Actual | Wet | USEPA | 200.8 | Metals in Waters by ICP/MS | TestAmerica Savannah | 2016-03-30 | 0.5 | 0.043 | 0.5 | ug/L |  | 36.9333 | -107.9091
ADW-022 | ADW-022_032416L | Sample-Routine | Water | Surface Water | 2016-03-24 | 13:52 | MST | FOLLOWUPGKM | Water Bottle | Calcium | Dissolved | 65000 | ug/L |  |  | Final | Actual | Wet | USEPA | 200.7 | Metals in Water by ICP-AES | TestAmerica Savannah | 2016-03-31 | 500 | 25 | 500 | ug/L |  | 36.9333 | -107.9091
ADW-022 | ADW-022_032416L | Sample-Routine | Water | Surface Water | 2016-03-24 | 13:52 | MST | FOLLOWUPGKM | Water Bottle | Calcium | Total | 61000 | ug/L |  |  | Final | Actual | Wet | USEPA | 200.7 | Metals in Water by ICP-AES | TestAmerica Savannah | 2016-03-31 | 500 | 25 | 500 | ug/L |  | 36.9333 | -107.9091
ADW-022 | ADW-022_032416L | Sample-Routine | Water | Surface Water | 2016-03-24 | 13:52 | MST | FOLLOWUPGKM | Water Bottle | Chromium | Dissolved |  | ug/L | U | Not Detected | Final | Actual | Wet | USEPA | 200.8 | Metals in Waters by ICP/MS | TestAmerica Savannah | 2016-03-31 | 2 | 1 | 2 | ug/L |  | 36.9333 | -107.9091
ADW-022 | ADW-022_032416L | Sample-Routine | Water | Surface Water | 2016-03-24 | 13:52 | MST | FOLLOWUPGKM | Water Bottle | Chromium | Total |  | ug/L | U | Not Detected | Final | Actual | Wet | USEPA | 200.8 | Metals in Waters by ICP/MS | TestAmerica Savannah | 2016-03-30 | 2 | 1 | 2 | ug/L |  | 36.9333 | -107.9091
ADW-022 | ADW-022_032416L | Sample-Routine | Water | Surface Water | 2016-03-24 | 13:52 | MST | FOLLOWUPGKM | Water Bottle | Cobalt | Dissolved | 1.4 | ug/L | J |  | Final | Actual | Wet | USEPA | 200.8 | Metals in Waters by ICP/MS | TestAmerica Savannah | 2016-03-31 | 0.4 | 0.12 | 0.4 | ug/L |  | 36.9333 | -107.9091
ADW-022 | ADW-022_032416L | Sample-Routine | Water | Surface Water | 2016-03-24 | 13:52 | MST | FOLLOWUPGKM | Water Bottle | Cobalt | Total | 0.55 | ug/L |  |  | Final | Actual | Wet | USEPA | 200.8 | Metals in Waters by ICP/MS | TestAmerica Savannah | 2016-03-30 | 0.4 | 0.12 | 0.4 | ug/L |  | 36.9333 | -107.9091
ADW-022 | ADW-022_032416L | Sample-Routine | Water | Surface Water | 2016-03-24 | 13:52 | MST | FOLLOWUPGKM | Water Bottle | Copper | Dissolved | 1.7 | ug/L |  |  | Final | Actual | Wet | USEPA | 200.8 | Metals in Waters by ICP/MS | TestAmerica Savannah | 2016-03-31 | 1 | 0.5 | 1 | ug/L |  | 36.9333 | -107.9091
ADW-022 | ADW-022_032416L | Sample-Routine | Water | Surface Water | 2016-03-24 | 13:52 | MST | FOLLOWUPGKM | Water Bottle | Copper | Total | 4.2 | ug/L |  |  | Final | Actual | Wet | USEPA | 200.8 | Metals in Waters by ICP/MS | TestAmerica Savannah | 2016-03-30 | 1 | 0.5 | 1 | ug/L |  | 36.9333 | -107.9091
ADW-022 | ADW-022_032416L | Sample-Routine | Water | Surface Water | 2016-03-24 | 13:52 | MST | FOLLOWUPGKM | Water Bottle | Iron | Dissolved |  | ug/L | U | Not Detected | Final | Actual | Wet | USEPA | 200.7 | Metals in Water by ICP-AES | TestAmerica Savannah | 2016-03-31 | 50 | 17 | 50 | ug/L |  | 36.9333 | -107.9091
ADW-022 | ADW-022_032416L | Sample-Routine | Water | Surface Water | 2016-03-24 | 13:52 | MST | FOLLOWUPGKM | Water Bottle | Iron | Total | 900 | ug/L |  |  | Final | Actual | Wet | USEPA | 200.7 | Metals in Water by ICP-AES | TestAmerica Savannah | 2016-03-31 | 50 | 17 | 50 | ug/L |  | 36.9333 | -107.9091
ADW-022 | ADW-022_032416L | Sample-Routine | Water | Surface Water | 2016-03-24 | 13:52 | MST | FOLLOWUPGKM | Water Bottle | Lead | Dissolved |  | ug/L | U | Not Detected | Final | Actual | Wet | USEPA | 200.8 | Metals in Waters by ICP/MS | TestAmerica Savannah | 2016-03-31 | 0.3 | 0.06 | 0.3 | ug/L |  | 36.9333 | -107.9091
ADW-022 | ADW-022_032416L | Sample-Routine | Water | Surface Water | 2016-03-24 | 13:52 | MST | FOLLOWUPGKM | Water Bottle | Lead | Total | 3.7 | ug/L |  |  | Final | Actual | Wet | USEPA | 200.8 | Metals in Waters by ICP/MS | TestAmerica Savannah | 2016-03-30 | 0.3 | 0.06 | 0.3 | ug/L |  | 36.9333 | -107.9091
ADW-022 | ADW-022_032416L | Sample-Routine | Water | Surface Water | 2016-03-24 | 13:52 | MST | FOLLOWUPGKM | Water Bottle | Magnesium | Dissolved | 9500 | ug/L |  |  | Final | Actual | Wet | USEPA | 200.7 | Metals in Water by ICP-AES | TestAmerica Savannah | 2016-03-31 | 500 | 33 | 500 | ug/L |  | 36.9333 | -107.9091
ADW-022 | ADW-022_032416L | Sample-Routine | Water | Surface Water | 2016-03-24 | 13:52 | MST | FOLLOWUPGKM | Water Bottle | Magnesium | Total | 8600 | ug/L |  |  | Final | Actual | Wet | USEPA | 200.7 | Metals in Water by ICP-AES | TestAmerica Savannah | 2016-03-31 | 500 | 33 | 500 | ug/L |  | 36.9333 | -107.9091
ADW-022 | ADW-022_032416L | Sample-Routine | Water | Surface Water | 2016-03-24 | 13:52 | MST | FOLLOWUPGKM | Water Bottle | Manganese | Dissolved | 33 | ug/L |  |  | Final | Actual | Wet | USEPA | 200.8 | Metals in Waters by ICP/MS | TestAmerica Savannah | 2016-03-31 | 2.5 | 1.2 | 2.5 | ug/L |  | 36.9333 | -107.9091
ADW-022 | ADW-022_032416L | Sample-Routine | Water | Surface Water | 2016-03-24 | 13:52 | MST | FOLLOWUPGKM | Water Bottle | Manganese | Total | 100 | ug/L |  |  | Final | Actual | Wet | USEPA | 200.8 | Metals in Waters by ICP/MS | TestAmerica Savannah | 2016-03-30 | 2.5 | 1.2 | 2.5 | ug/L |  | 36.9333 | -107.9091
ADW-022 | ADW-022_032416L | Sample-Routine | Water | Surface Water | 2016-03-24 | 13:52 | MST | FOLLOWUPGKM | Water Bottle | Mercury | Dissolved |  | ug/L | U | Not Detected | Final | Actual | Wet | USEPA | 245.1 | Mercury in Water by CVAA | TestAmerica Savannah | 2016-03-29 | 0.2 | 0.08 | 0.2 | ug/L |  | 36.9333 | -107.9091
ADW-022 | ADW-022_032416L | Sample-Routine | Water | Surface Water | 2016-03-24 | 13:52 | MST | FOLLOWUPGKM | Water Bottle | Mercury | Total |  | ug/L | U | Not Detected | Final | Actual | Wet | USEPA | 245.1 | Mercury in Water by CVAA | TestAmerica Savannah | 2016-03-29 | 0.2 | 0.08 | 0.2 | ug/L |  | 36.9333 | -107.9091
ADW-022 | ADW-022_032416L | Sample-Routine | Water | Surface Water | 2016-03-24 | 13:52 | MST | FOLLOWUPGKM | Water Bottle | Molybdenum | Dissolved | 0.76 | ug/L | J |  | Final | Actual | Wet | USEPA | 200.8 | Metals in Waters by ICP/MS | TestAmerica Savannah | 2016-03-31 | 1 | 0.45 | 1 | ug/L |  | 36.9333 | -107.9091
ADW-022 | ADW-022_032416L | Sample-Routine | Water | Surface Water | 2016-03-24 | 13:52 | MST | FOLLOWUPGKM | Water Bottle | Molybdenum | Total | 0.84 | ug/L | J |  | Final | Actual | Wet | USEPA | 200.8 | Metals in Waters by ICP/MS | TestAmerica Savannah | 2016-03-30 | 1 | 0.45 | 1 | ug/L |  | 36.9333 | -107.9091
ADW-022 | ADW-022_032416L | Sample-Routine | Water | Surface Water | 2016-03-24 | 13:52 | MST | FOLLOWUPGKM | Water Bottle | Nickel | Dissolved | 2.3 | ug/L |  |  | Final | Actual | Wet | USEPA | 200.8 | Metals in Waters by ICP/MS | TestAmerica Savannah | 2016-03-31 | 1 | 0.4 | 1 | ug/L |  | 36.9333 | -107.9091
ADW-022 | ADW-022_032416L | Sample-Routine | Water | Surface Water | 2016-03-24 | 13:52 | MST | FOLLOWUPGKM | Water Bottle | Nickel | Total | 1.6 | ug/L |  |  | Final | Actual | Wet | USEPA | 200.8 | Metals in Waters by ICP/MS | TestAmerica Savannah | 2016-03-30 | 1 | 0.4 | 1 | ug/L |  | 36.9333 | -107.9091
ADW-022 | ADW-022_032416L | Sample-Routine | Water | Surface Water | 2016-03-24 | 13:52 | MST | FOLLOWUPGKM | Water Bottle | Organic carbon | Total | 1.8 | mg/L |  |  | Final | Actual | Wet | APHA | 5310-B | Total Organic Carbon by Combustion-Infrared Method | TestAmerica Savannah | 2016-03-30 | 1 | 0.16 | 1 | mg/L |  | 36.9333 | -107.9091
ADW-022 | ADW-022_032416L | Sample-Routine | Water | Surface Water | 2016-03-24 | 13:52 | MST | FOLLOWUPGKM | Water Bottle | Organic carbon | Total | 1.9 | mg/L |  |  | Final | Actual | Wet | APHA | 5310-B | Total Organic Carbon by Combustion-Infrared Method | TestAmerica Savannah | 2016-03-30 | 1 | 0.16 | 1 | mg/L |  | 36.9333 | -107.9091
ADW-022 | ADW-022_032416L | Sample-Routine | Water | Surface Water | 2016-03-24 | 13:52 | MST | FOLLOWUPGKM | Water Bottle | Potassium | Dissolved | 1800 | ug/L |  |  | Final | Actual | Wet | USEPA | 200.7 | Metals in Water by ICP-AES | TestAmerica Savannah | 2016-03-31 | 1000 | 17 | 1000 | ug/L |  | 36.9333 | -107.9091
ADW-022 | ADW-022_032416L | Sample-Routine | Water | Surface Water | 2016-03-24 | 13:52 | MST | FOLLOWUPGKM | Water Bottle | Potassium | Total | 1900 | ug/L |  |  | Final | Actual | Wet | USEPA | 200.7 | Metals in Water by ICP-AES | TestAmerica Savannah | 2016-03-31 | 1000 | 17 | 1000 | ug/L |  | 36.9333 | -107.9091
ADW-022 | ADW-022_032416L | Sample-Routine | Water | Surface Water | 2016-03-24 | 13:52 | MST | FOLLOWUPGKM | Water Bottle | Selenium | Dissolved |  | ug/L | U | Not Detected | Final | Actual | Wet | USEPA | 200.8 | Metals in Waters by ICP/MS | TestAmerica Savannah | 2016-03-31 | 2 | 0.58 | 2 | ug/L |  | 36.9333 | -107.9091
ADW-022 | ADW-022_032416L | Sample-Routine | Water | Surface Water | 2016-03-24 | 13:52 | MST | FOLLOWUPGKM | Water Bottle | Selenium | Total |  | ug/L | U | Not Detected | Final | Actual | Wet | USEPA | 200.8 | Metals in Waters by ICP/MS | TestAmerica Savannah | 2016-03-30 | 2 | 0.58 | 2 | ug/L |  | 36.9333 | -107.9091
ADW-022 | ADW-022_032416L | Sample-Routine | Water | Surface Water | 2016-03-24 | 13:52 | MST | FOLLOWUPGKM | Water Bottle | Silver | Dissolved |  | ug/L | U | Not Detected | Final | Actual | Wet | USEPA | 200.8 | Metals in Waters by ICP/MS | TestAmerica Savannah | 2016-03-31 | 1 | 0.1 | 1 | ug/L |  | 36.9333 | -107.9091
ADW-022 | ADW-022_032416L | Sample-Routine | Water | Surface Water | 2016-03-24 | 13:52 | MST | FOLLOWUPGKM | Water Bottle | Silver | Total |  | ug/L | U | Not Detected | Final | Actual | Wet | USEPA | 200.8 | Metals in Waters by ICP/MS | TestAmerica Savannah | 2016-03-30 | 1 | 0.1 | 1 | ug/L |  | 36.9333 | -107.9091
ADW-022 | ADW-022_032416L | Sample-Routine | Water | Surface Water | 2016-03-24 | 13:52 | MST | FOLLOWUPGKM | Water Bottle | Sodium | Dissolved | 12000 | ug/L |  |  | Final | Actual | Wet | USEPA | 200.7 | Metals in Water by ICP-AES | TestAmerica Savannah | 2016-03-31 | 1000 | 480 | 1000 | ug/L |  | 36.9333 | -107.9091
ADW-022 | ADW-022_032416L | Sample-Routine | Water | Surface Water | 2016-03-24 | 13:52 | MST | FOLLOWUPGKM | Water Bottle | Sodium | Total | 11000 | ug/L |  |  | Final | Actual | Wet | USEPA | 200.7 | Metals in Water by ICP-AES | TestAmerica Savannah | 2016-03-31 | 1000 | 480 | 1000 | ug/L |  | 36.9333 | -107.9091
ADW-022 | ADW-022_032416L | Sample-Routine | Water | Surface Water | 2016-03-24 | 13:52 | MST | FOLLOWUPGKM | Water Bottle | Thallium | Dissolved |  | ug/L | U | Not Detected | Final | Actual | Wet | USEPA | 200.8 | Metals in Waters by ICP/MS | TestAmerica Savannah | 2016-03-31 | 0.2 | 0.1 | 0.2 | ug/L |  | 36.9333 | -107.9091
ADW-022 | ADW-022_032416L | Sample-Routine | Water | Surface Water | 2016-03-24 | 13:52 | MST | FOLLOWUPGKM | Water Bottle | Thallium | Total |  | ug/L | U | Not Detected | Final | Actual | Wet | USEPA | 200.8 | Metals in Waters by ICP/MS | TestAmerica Savannah | 2016-03-30 | 0.2 | 0.1 | 0.2 | ug/L |  | 36.9333 | -107.9091
ADW-022 | ADW-022_032416L | Sample-Routine | Water | Surface Water | 2016-03-24 | 13:52 | MST | FOLLOWUPGKM | Water Bottle | Total Hardness | Total | 190 | mg/L |  |  | Final | Actual | Wet | APHA | 2340B | Hardness by Calculation | TestAmerica Savannah | 2016-04-01 | 3.3 | 3.3 | 3.3 | mg/L |  | 36.9333 | -107.9091
ADW-022 | ADW-022_032416L | Sample-Routine | Water | Surface Water | 2016-03-24 | 13:52 | MST | FOLLOWUPGKM | Water Bottle | Total Suspended Solids | Total | 31 | mg/L |  |  | Final | Actual | Wet | APHA | 2540-D | Total Suspended Solids in Water | TestAmerica Savannah | 2016-03-29 | 2 | 2 | 2 | mg/L |  | 36.9333 | -107.9091
ADW-022 | ADW-022_032416L | Sample-Routine | Water | Surface Water | 2016-03-24 | 13:52 | MST | FOLLOWUPGKM | Water Bottle | Vanadium | Dissolved |  | ug/L | U | Not Detected | Final | Actual | Wet | USEPA | 200.8 | Metals in Waters by ICP/MS | TestAmerica Savannah | 2016-03-31 | 1 | 0.3 | 1 | ug/L |  | 36.9333 | -107.9091
ADW-022 | ADW-022_032416L | Sample-Routine | Water | Surface Water | 2016-03-24 | 13:52 | MST | FOLLOWUPGKM | Water Bottle | Vanadium | Total | 1.3 | ug/L |  |  | Final | Actual | Wet | USEPA | 200.8 | Metals in Waters by ICP/MS | TestAmerica Savannah | 2016-03-30 | 1 | 0.3 | 1 | ug/L |  | 36.9333 | -107.9091
ADW-022 | ADW-022_032416L | Sample-Routine | Water | Surface Water | 2016-03-24 | 13:52 | MST | FOLLOWUPGKM | Water Bottle | Zinc | Dissolved | 9.8 | ug/L | J |  | Final | Actual | Wet | USEPA | 200.8 | Metals in Waters by ICP/MS | TestAmerica Savannah | 2016-03-31 | 20 | 2.8 | 20 | ug/L |  | 36.9333 | -107.9091
ADW-022 | ADW-022_032416L | Sample-Routine | Water | Surface Water | 2016-03-24 | 13:52 | MST | FOLLOWUPGKM | Water Bottle | Zinc | Total | 52 | ug/L |  |  | Final | Actual | Wet | USEPA | 200.8 | Metals in Waters by ICP/MS | TestAmerica Savannah | 2016-03-30 | 20 | 2.8 | 20 | ug/L |  | 36.9333 | -107.9091
ADW-022 | ADW-022_SED_032416DL | Quality Control Field Replicate Msr/Obs | Sediment |  | 2016-03-24 | 13:52 | MST | FOLLOWUPGKM | Disposable plastic scoop | Aluminum | Total | 9000 | mg/Kg |  |  | Final | Actual | Dry | USEPA | 6010C | Inductively Coupled Plasma - Atomic Emission Spectroscopy (ICP-AES) | TestAmerica Savannah | 2016-03-28 | 27 | 4.1 | 27 | mg/Kg |  | 36.9333 | -107.9091
ADW-022 | ADW-022_SED_032416DL | Quality Control Field Replicate Msr/Obs | Sediment |  | 2016-03-24 | 13:52 | MST | FOLLOWUPGKM | Disposable plastic scoop | Antimony | Total | 0.22 | mg/Kg | J |  | Final | Actual | Dry | USEPA | 6020A | ICP-MS | TestAmerica Savannah | 2016-03-29 | 1.3 | 0.13 | 1.3 | mg/Kg |  | 36.9333 | -107.9091
ADW-022 | ADW-022_SED_032416DL | Quality Control Field Replicate Msr/Obs | Sediment |  | 2016-03-24 | 13:52 | MST | FOLLOWUPGKM | Disposable plastic scoop | Arsenic | Total | 4.9 | mg/Kg |  |  | Final | Actual | Dry | USEPA | 6020A | ICP-MS | TestAmerica Savannah | 2016-03-29 | 0.4 | 0.13 | 0.4 | mg/Kg |  | 36.9333 | -107.9091
ADW-022 | ADW-022_SED_032416DL | Quality Control Field Replicate Msr/Obs | Sediment |  | 2016-03-24 | 13:52 | MST | FOLLOWUPGKM | Disposable plastic scoop | Barium | Total | 300 | mg/Kg |  |  | Final | Actual | Dry | USEPA | 6020A | ICP-MS | TestAmerica Savannah | 2016-03-29 | 0.67 | 0.08 | 0.67 | mg/Kg |  | 36.9333 | -107.9091
ADW-022 | ADW-022_SED_032416DL | Quality Control Field Replicate Msr/Obs | Sediment |  | 2016-03-24 | 13:52 | MST | FOLLOWUPGKM | Disposable plastic scoop | Beryllium | Total | 0.79 | mg/Kg |  |  | Final | Actual | Dry | USEPA | 6020A | ICP-MS | TestAmerica Savannah | 2016-03-29 | 0.067 | 0.02 | 0.067 | mg/Kg |  | 36.9333 | -107.9091
ADW-022 | ADW-022_SED_032416DL | Quality Control Field Replicate Msr/Obs | Sediment |  | 2016-03-24 | 13:52 | MST | FOLLOWUPGKM | Disposable plastic scoop | Cadmium | Total | 0.7 | mg/Kg |  |  | Final | Actual | Dry | USEPA | 6020A | ICP-MS | TestAmerica Savannah | 2016-03-29 | 0.067 | 0.02 | 0.067 | mg/Kg |  | 36.9333 | -107.9091
ADW-022 | ADW-022_SED_032416DL | Quality Control Field Replicate Msr/Obs | Sediment |  | 2016-03-24 | 13:52 | MST | FOLLOWUPGKM | Disposable plastic scoop | Calcium | Total | 13000 | mg/Kg |  |  | Final | Actual | Dry | USEPA | 6010C | Inductively Coupled Plasma - Atomic Emission Spectroscopy (ICP-AES) | TestAmerica Savannah | 2016-03-28 | 67 | 6.9 | 67 | mg/Kg |  | 36.9333 | -107.9091
ADW-022 | ADW-022_SED_032416DL | Quality Control Field Replicate Msr/Obs | Sediment |  | 2016-03-24 | 13:52 | MST | FOLLOWUPGKM | Disposable plastic scoop | Chromium | Total | 5.3 | mg/Kg |  |  | Final | Actual | Dry | USEPA | 6020A | ICP-MS | TestAmerica Savannah | 2016-03-29 | 1.3 | 0.15 | 1.3 | mg/Kg |  | 36.9333 | -107.9091
ADW-022 | ADW-022_SED_032416DL | Quality Control Field Replicate Msr/Obs | Sediment |  | 2016-03-24 | 13:52 | MST | FOLLOWUPGKM | Disposable plastic scoop | Cobalt | Total | 7.6 | mg/Kg |  |  | Final | Actual | Dry | USEPA | 6020A | ICP-MS | TestAmerica Savannah | 2016-03-29 | 0.067 | 0.013 | 0.067 | mg/Kg |  | 36.9333 | -107.9091
ADW-022 | ADW-022_SED_032416DL | Quality Control Field Replicate Msr/Obs | Sediment |  | 2016-03-24 | 13:52 | MST | FOLLOWUPGKM | Disposable plastic scoop | Copper | Total | 30 | mg/Kg |  |  | Final | Actual | Dry | USEPA | 6020A | ICP-MS | TestAmerica Savannah | 2016-03-29 | 0.67 | 0.17 | 0.67 | mg/Kg |  | 36.9333 | -107.9091
ADW-022 | ADW-022_SED_032416DL | Quality Control Field Replicate Msr/Obs | Sediment |  | 2016-03-24 | 13:52 | MST | FOLLOWUPGKM | Disposable plastic scoop | Iron | Total | 16000 | mg/Kg |  |  | Final | Actual | Dry | USEPA | 6010C | Inductively Coupled Plasma - Atomic Emission Spectroscopy (ICP-AES) | TestAmerica Savannah | 2016-03-28 | 27 | 7.1 | 27 | mg/Kg |  | 36.9333 | -107.9091
ADW-022 | ADW-022_SED_032416DL | Quality Control Field Replicate Msr/Obs | Sediment |  | 2016-03-24 | 13:52 | MST | FOLLOWUPGKM | Disposable plastic scoop | Lead | Total | 45 | mg/Kg | J- |  | Final | Actual | Dry | USEPA | 6020A | ICP-MS | TestAmerica Savannah | 2016-03-29 | 0.27 | 0.067 | 0.27 | mg/Kg |  | 36.9333 | -107.9091
ADW-022 | ADW-022_SED_032416DL | Quality Control Field Replicate Msr/Obs | Sediment |  | 2016-03-24 | 13:52 | MST | FOLLOWUPGKM | Disposable plastic scoop | Magnesium | Total | 2600 | mg/Kg |  |  | Final | Actual | Dry | USEPA | 6010C | Inductively Coupled Plasma - Atomic Emission Spectroscopy (ICP-AES) | TestAmerica Savannah | 2016-03-28 | 67 | 12 | 67 | mg/Kg |  | 36.9333 | -107.9091
ADW-022 | ADW-022_SED_032416DL | Quality Control Field Replicate Msr/Obs | Sediment |  | 2016-03-24 | 13:52 | MST | FOLLOWUPGKM | Disposable plastic scoop | Manganese | Total | 710 | mg/Kg |  |  | Final | Actual | Dry | USEPA | 6020A | ICP-MS | TestAmerica Savannah | 2016-03-31 | 1.3 | 0.16 | 1.3 | mg/Kg |  | 36.9333 | -107.9091
ADW-022 | ADW-022_SED_032416DL | Quality Control Field Replicate Msr/Obs | Sediment |  | 2016-03-24 | 13:52 | MST | FOLLOWUPGKM | Disposable plastic scoop | Mercury | Total | 0.013 | mg/Kg | J |  | Final | Actual | Dry | USEPA | 7471A | Mercury in Solid or Semisolid Waste | TestAmerica Savannah | 2016-03-29 | 0.028 | 0.011 | 0.028 | mg/Kg |  | 36.9333 | -107.9091
ADW-022 | ADW-022_SED_032416DL | Quality Control Field Replicate Msr/Obs | Sediment |  | 2016-03-24 | 13:52 | MST | FOLLOWUPGKM | Disposable plastic scoop | Molybdenum | Total | 0.8 | mg/Kg | J |  | Final | Actual | Dry | USEPA | 6020A | ICP-MS | TestAmerica Savannah | 2016-03-29 | 1.3 | 0.11 | 1.3 | mg/Kg |  | 36.9333 | -107.9091
ADW-022 | ADW-022_SED_032416DL | Quality Control Field Replicate Msr/Obs | Sediment |  | 2016-03-24 | 13:52 | MST | FOLLOWUPGKM | Disposable plastic scoop | Nickel | Total | 7.9 | mg/Kg |  |  | Final | Actual | Dry | USEPA | 6020A | ICP-MS | TestAmerica Savannah | 2016-03-29 | 1.3 | 0.35 | 1.3 | mg/Kg |  | 36.9333 | -107.9091
ADW-022 | ADW-022_SED_032416DL | Quality Control Field Replicate Msr/Obs | Sediment |  | 2016-03-24 | 13:52 | MST | FOLLOWUPGKM | Disposable plastic scoop | Potassium | Total | 1500 | mg/Kg |  |  | Final | Actual | Dry | USEPA | 6010C | Inductively Coupled Plasma - Atomic Emission Spectroscopy (ICP-AES) | TestAmerica Savannah | 2016-03-28 | 130 | 3.3 | 130 | mg/Kg |  | 36.9333 | -107.9091
ADW-022 | ADW-022_SED_032416DL | Quality Control Field Replicate Msr/Obs | Sediment |  | 2016-03-24 | 13:52 | MST | FOLLOWUPGKM | Disposable plastic scoop | Selenium | Total | 0.25 | mg/Kg | J |  | Final | Actual | Dry | USEPA | 6020A | ICP-MS | TestAmerica Savannah | 2016-03-29 | 0.67 | 0.13 | 0.67 | mg/Kg |  | 36.9333 | -107.9091
ADW-022 | ADW-022_SED_032416DL | Quality Control Field Replicate Msr/Obs | Sediment |  | 2016-03-24 | 13:52 | MST | FOLLOWUPGKM | Disposable plastic scoop | Silver | Total | 0.21 | mg/Kg |  |  | Final | Actual | Dry | USEPA | 6020A | ICP-MS | TestAmerica Savannah | 2016-03-29 | 0.13 | 0.013 | 0.13 | mg/Kg |  | 36.9333 | -107.9091
ADW-022 | ADW-022_SED_032416DL | Quality Control Field Replicate Msr/Obs | Sediment |  | 2016-03-24 | 13:52 | MST | FOLLOWUPGKM | Disposable plastic scoop | Sodium | Total | 440 | mg/Kg |  |  | Final | Actual | Dry | USEPA | 6010C | Inductively Coupled Plasma - Atomic Emission Spectroscopy (ICP-AES) | TestAmerica Savannah | 2016-03-28 | 270 | 64 | 270 | mg/Kg |  | 36.9333 | -107.9091
ADW-022 | ADW-022_SED_032416DL | Quality Control Field Replicate Msr/Obs | Sediment |  | 2016-03-24 | 13:52 | MST | FOLLOWUPGKM | Disposable plastic scoop | Thallium | Total | 0.14 | mg/Kg |  |  | Final | Actual | Dry | USEPA | 6020A | ICP-MS | TestAmerica Savannah | 2016-03-29 | 0.13 | 0.067 | 0.13 | mg/Kg |  | 36.9333 | -107.9091
ADW-022 | ADW-022_SED_032416DL | Quality Control Field Replicate Msr/Obs | Sediment |  | 2016-03-24 | 13:52 | MST | FOLLOWUPGKM | Disposable plastic scoop | Vanadium | Total | 22 | mg/Kg |  |  | Final | Actual | Dry | USEPA | 6020A | ICP-MS | TestAmerica Savannah | 2016-03-29 | 0.67 | 0.36 | 0.67 | mg/Kg |  | 36.9333 | -107.9091
ADW-022 | ADW-022_SED_032416DL | Quality Control Field Replicate Msr/Obs | Sediment |  | 2016-03-24 | 13:52 | MST | FOLLOWUPGKM | Disposable plastic scoop | Zinc | Total | 270 | mg/Kg |  |  | Final | Actual | Dry | USEPA | 6020A | ICP-MS | TestAmerica Savannah | 2016-03-29 | 2.7 | 1.3 | 2.7 | mg/Kg |  | 36.9333 | -107.9091
ADW-022 | ADW-022_SED_032416L | Sample-Routine | Sediment |  | 2016-03-24 | 13:52 | MST | FOLLOWUPGKM | Disposable plastic scoop | Aluminum | Total | 9200 | mg/Kg |  |  | Final | Actual | Dry | USEPA | 6010C | Inductively Coupled Plasma - Atomic Emission Spectroscopy (ICP-AES) | TestAmerica Savannah | 2016-03-28 | 26 | 4 | 26 | mg/Kg |  | 36.9333 | -107.9091
ADW-022 | ADW-022_SED_032416L | Sample-Routine | Sediment |  | 2016-03-24 | 13:52 | MST | FOLLOWUPGKM | Disposable plastic scoop | Antimony | Total | 0.27 | mg/Kg | J |  | Final | Actual | Dry | USEPA | 6020A | ICP-MS | TestAmerica Savannah | 2016-03-29 | 1.3 | 0.13 | 1.3 | mg/Kg |  | 36.9333 | -107.9091
ADW-022 | ADW-022_SED_032416L | Sample-Routine | Sediment |  | 2016-03-24 | 13:52 | MST | FOLLOWUPGKM | Disposable plastic scoop | Arsenic | Total | 4.8 | mg/Kg |  |  | Final | Actual | Dry | USEPA | 6020A | ICP-MS | TestAmerica Savannah | 2016-03-29 | 0.38 | 0.13 | 0.38 | mg/Kg |  | 36.9333 | -107.9091
ADW-022 | ADW-022_SED_032416L | Sample-Routine | Sediment |  | 2016-03-24 | 13:52 | MST | FOLLOWUPGKM | Disposable plastic scoop | Barium | Total | 270 | mg/Kg |  |  | Final | Actual | Dry | USEPA | 6020A | ICP-MS | TestAmerica Savannah | 2016-03-29 | 0.64 | 0.077 | 0.64 | mg/Kg |  | 36.9333 | -107.9091
ADW-022 | ADW-022_SED_032416L | Sample-Routine | Sediment |  | 2016-03-24 | 13:52 | MST | FOLLOWUPGKM | Disposable plastic scoop | Beryllium | Total | 0.76 | mg/Kg |  |  | Final | Actual | Dry | USEPA | 6020A | ICP-MS | TestAmerica Savannah | 2016-03-29 | 0.064 | 0.019 | 0.064 | mg/Kg |  | 36.9333 | -107.9091
ADW-022 | ADW-022_SED_032416L | Sample-Routine | Sediment |  | 2016-03-24 | 13:52 | MST | FOLLOWUPGKM | Disposable plastic scoop | Cadmium | Total | 0.82 | mg/Kg |  |  | Final | Actual | Dry | USEPA | 6020A | ICP-MS | TestAmerica Savannah | 2016-03-29 | 0.064 | 0.019 | 0.064 | mg/Kg |  | 36.9333 | -107.9091
ADW-022 | ADW-022_SED_032416L | Sample-Routine | Sediment |  | 2016-03-24 | 13:52 | MST | FOLLOWUPGKM | Disposable plastic scoop | Calcium | Total | 13000 | mg/Kg |  |  | Final | Actual | Dry | USEPA | 6010C | Inductively Coupled Plasma - Atomic Emission Spectroscopy (ICP-AES) | TestAmerica Savannah | 2016-03-28 | 64 | 6.7 | 64 | mg/Kg |  | 36.9333 | -107.9091
ADW-022 | ADW-022_SED_032416L | Sample-Routine | Sediment |  | 2016-03-24 | 13:52 | MST | FOLLOWUPGKM | Disposable plastic scoop | Chromium | Total | 5.9 | mg/Kg |  |  | Final | Actual | Dry | USEPA | 6020A | ICP-MS | TestAmerica Savannah | 2016-03-29 | 1.3 | 0.14 | 1.3 | mg/Kg |  | 36.9333 | -107.9091
ADW-022 | ADW-022_SED_032416L | Sample-Routine | Sediment |  | 2016-03-24 | 13:52 | MST | FOLLOWUPGKM | Disposable plastic scoop | Cobalt | Total | 7.5 | mg/Kg |  |  | Final | Actual | Dry | USEPA | 6020A | ICP-MS | TestAmerica Savannah | 2016-03-29 | 0.064 | 0.013 | 0.064 | mg/Kg |  | 36.9333 | -107.9091
ADW-022 | ADW-022_SED_032416L | Sample-Routine | Sediment |  | 2016-03-24 | 13:52 | MST | FOLLOWUPGKM | Disposable plastic scoop | Copper | Total | 31 | mg/Kg |  |  | Final | Actual | Dry | USEPA | 6020A | ICP-MS | TestAmerica Savannah | 2016-03-29 | 0.64 | 0.17 | 0.64 | mg/Kg |  | 36.9333 | -107.9091
ADW-022 | ADW-022_SED_032416L | Sample-Routine | Sediment |  | 2016-03-24 | 13:52 | MST | FOLLOWUPGKM | Disposable plastic scoop | Iron | Total | 16000 | mg/Kg |  |  | Final | Actual | Dry | USEPA | 6010C | Inductively Coupled Plasma - Atomic Emission Spectroscopy (ICP-AES) | TestAmerica Savannah | 2016-03-28 | 26 | 6.8 | 26 | mg/Kg |  | 36.9333 | -107.9091
ADW-022 | ADW-022_SED_032416L | Sample-Routine | Sediment |  | 2016-03-24 | 13:52 | MST | FOLLOWUPGKM | Disposable plastic scoop | Lead | Total | 56 | mg/Kg | J- |  | Final | Actual | Dry | USEPA | 6020A | ICP-MS | TestAmerica Savannah | 2016-03-29 | 0.26 | 0.064 | 0.26 | mg/Kg |  | 36.9333 | -107.9091
ADW-022 | ADW-022_SED_032416L | Sample-Routine | Sediment |  | 2016-03-24 | 13:52 | MST | FOLLOWUPGKM | Disposable plastic scoop | Magnesium | Total | 2900 | mg/Kg |  |  | Final | Actual | Dry | USEPA | 6010C | Inductively Coupled Plasma - Atomic Emission Spectroscopy (ICP-AES) | TestAmerica Savannah | 2016-03-28 | 64 | 11 | 64 | mg/Kg |  | 36.9333 | -107.9091
ADW-022 | ADW-022_SED_032416L | Sample-Routine | Sediment |  | 2016-03-24 | 13:52 | MST | FOLLOWUPGKM | Disposable plastic scoop | Manganese | Total | 710 | mg/Kg |  |  | Final | Actual | Dry | USEPA | 6020A | ICP-MS | TestAmerica Savannah | 2016-03-31 | 1.3 | 0.15 | 1.3 | mg/Kg |  | 36.9333 | -107.9091
ADW-022 | ADW-022_SED_032416L | Sample-Routine | Sediment |  | 2016-03-24 | 13:52 | MST | FOLLOWUPGKM | Disposable plastic scoop | Mercury | Total | 0.013 | mg/Kg | J |  | Final | Actual | Dry | USEPA | 7471A | Mercury in Solid or Semisolid Waste | TestAmerica Savannah | 2016-03-29 | 0.025 | 0.0099 | 0.025 | mg/Kg |  | 36.9333 | -107.9091
ADW-022 | ADW-022_SED_032416L | Sample-Routine | Sediment |  | 2016-03-24 | 13:52 | MST | FOLLOWUPGKM | Disposable plastic scoop | Molybdenum | Total | 1.1 | mg/Kg | J |  | Final | Actual | Dry | USEPA | 6020A | ICP-MS | TestAmerica Savannah | 2016-03-29 | 1.3 | 0.1 | 1.3 | mg/Kg |  | 36.9333 | -107.9091
ADW-022 | ADW-022_SED_032416L | Sample-Routine | Sediment |  | 2016-03-24 | 13:52 | MST | FOLLOWUPGKM | Disposable plastic scoop | Nickel | Total | 8.6 | mg/Kg |  |  | Final | Actual | Dry | USEPA | 6020A | ICP-MS | TestAmerica Savannah | 2016-03-29 | 1.3 | 0.33 | 1.3 | mg/Kg |  | 36.9333 | -107.9091
ADW-022 | ADW-022_SED_032416L | Sample-Routine | Sediment |  | 2016-03-24 | 13:52 | MST | FOLLOWUPGKM | Disposable plastic scoop | Potassium | Total | 1500 | mg/Kg |  |  | Final | Actual | Dry | USEPA | 6010C | Inductively Coupled Plasma - Atomic Emission Spectroscopy (ICP-AES) | TestAmerica Savannah | 2016-03-28 | 130 | 3.2 | 130 | mg/Kg |  | 36.9333 | -107.9091
ADW-022 | ADW-022_SED_032416L | Sample-Routine | Sediment |  | 2016-03-24 | 13:52 | MST | FOLLOWUPGKM | Disposable plastic scoop | Selenium | Total | 0.24 | mg/Kg | J |  | Final | Actual | Dry | USEPA | 6020A | ICP-MS | TestAmerica Savannah | 2016-03-29 | 0.64 | 0.13 | 0.64 | mg/Kg |  | 36.9333 | -107.9091
ADW-022 | ADW-022_SED_032416L | Sample-Routine | Sediment |  | 2016-03-24 | 13:52 | MST | FOLLOWUPGKM | Disposable plastic scoop | Silver | Total | 0.27 | mg/Kg |  |  | Final | Actual | Dry | USEPA | 6020A | ICP-MS | TestAmerica Savannah | 2016-03-29 | 0.13 | 0.013 | 0.13 | mg/Kg |  | 36.9333 | -107.9091
ADW-022 | ADW-022_SED_032416L | Sample-Routine | Sediment |  | 2016-03-24 | 13:52 | MST | FOLLOWUPGKM | Disposable plastic scoop | Sodium | Total | 230 | mg/Kg | J |  | Final | Actual | Dry | USEPA | 6010C | Inductively Coupled Plasma - Atomic Emission Spectroscopy (ICP-AES) | TestAmerica Savannah | 2016-03-28 | 260 | 61 | 260 | mg/Kg |  | 36.9333 | -107.9091
ADW-022 | ADW-022_SED_032416L | Sample-Routine | Sediment |  | 2016-03-24 | 13:52 | MST | FOLLOWUPGKM | Disposable plastic scoop | Thallium | Total | 0.18 | mg/Kg |  |  | Final | Actual | Dry | USEPA | 6020A | ICP-MS | TestAmerica Savannah | 2016-03-29 | 0.13 | 0.064 | 0.13 | mg/Kg |  | 36.9333 | -107.9091
ADW-022 | ADW-022_SED_032416L | Sample-Routine | Sediment |  | 2016-03-24 | 13:52 | MST | FOLLOWUPGKM | Disposable plastic scoop | Vanadium | Total | 21 | mg/Kg |  |  | Final | Actual | Dry | USEPA | 6020A | ICP-MS | TestAmerica Savannah | 2016-03-29 | 0.64 | 0.35 | 0.64 | mg/Kg |  | 36.9333 | -107.9091
ADW-022 | ADW-022_SED_032416L | Sample-Routine | Sediment |  | 2016-03-24 | 13:52 | MST | FOLLOWUPGKM | Disposable plastic scoop | Zinc | Total | 280 | mg/Kg |  |  | Final | Actual | Dry | USEPA | 6020A | ICP-MS | TestAmerica Savannah | 2016-03-29 | 2.6 | 1.3 | 2.6 | mg/Kg |  | 36.9333 | -107.9091
AR19-3 | AR19-3_032316Al | Sample-Routine | Water | Surface Water | 2016-03-23 | 13:50 | MST | FOLLOWUPGKM | Water Bottle | Aluminum | Dissolved |  | ug/L | U | Not Detected | Final | Actual | Wet | USEPA | 200.7 | Metals in Water by ICP-AES | TestAmerica Savannah | 2016-03-31 | 200 | 24 | 200 | ug/L |  | 37.2213 | -107.8596
AR19-3 | AR19-3_032316L | Sample-Routine | Water | Surface Water | 2016-03-23 | 13:50 | MST | FOLLOWUPGKM | Water Bottle | Alkalinity, total | Total | 110 | mg/L |  |  | Final | Actual | Wet | APHA | 2320-B | Alkalinity by Gran Titration | TestAmerica Savannah | 2016-03-31 | 5 | 5 | 5 | mg/L |  | 37.2213 | -107.8596
AR19-3 | AR19-3_032316L | Sample-Routine | Water | Surface Water | 2016-03-23 | 13:50 | MST | FOLLOWUPGKM | Water Bottle | Aluminum | Total | 540 | ug/L |  |  | Final | Actual | Wet | USEPA | 200.7 | Metals in Water by ICP-AES | TestAmerica Savannah | 2016-03-31 | 200 | 24 | 200 | ug/L |  | 37.2213 | -107.8596
AR19-3 | AR19-3_032316L | Sample-Routine | Water | Surface Water | 2016-03-23 | 13:50 | MST | FOLLOWUPGKM | Water Bottle | Antimony | Dissolved |  | ug/L | U | Not Detected | Final | Actual | Wet | USEPA | 200.8 | Metals in Waters by ICP/MS | TestAmerica Savannah | 2016-03-31 | 1 | 0.4 | 1 | ug/L |  | 37.2213 | -107.8596
AR19-3 | AR19-3_032316L | Sample-Routine | Water | Surface Water | 2016-03-23 | 13:50 | MST | FOLLOWUPGKM | Water Bottle | Antimony | Total |  | ug/L | U | Not Detected | Final | Actual | Wet | USEPA | 200.8 | Metals in Waters by ICP/MS | TestAmerica Savannah | 2016-03-29 | 1 | 0.4 | 1 | ug/L |  | 37.2213 | -107.8596
AR19-3 | AR19-3_032316L | Sample-Routine | Water | Surface Water | 2016-03-23 | 13:50 | MST | FOLLOWUPGKM | Water Bottle | Arsenic | Dissolved |  | ug/L | U | Not Detected | Final | Actual | Wet | USEPA | 200.8 | Metals in Waters by ICP/MS | TestAmerica Savannah | 2016-03-31 | 1 | 0.37 | 1 | ug/L |  | 37.2213 | -107.8596
AR19-3 | AR19-3_032316L | Sample-Routine | Water | Surface Water | 2016-03-23 | 13:50 | MST | FOLLOWUPGKM | Water Bottle | Arsenic | Total |  | ug/L | U | Not Detected | Final | Actual | Wet | USEPA | 200.8 | Metals in Waters by ICP/MS | TestAmerica Savannah | 2016-03-29 | 1 | 0.37 | 1 | ug/L |  | 37.2213 | -107.8596
AR19-3 | AR19-3_032316L | Sample-Routine | Water | Surface Water | 2016-03-23 | 13:50 | MST | FOLLOWUPGKM | Water Bottle | Barium | Dissolved | 59 | ug/L |  |  | Final | Actual | Wet | USEPA | 200.8 | Metals in Waters by ICP/MS | TestAmerica Savannah | 2016-03-31 | 2 | 0.14 | 2 | ug/L |  | 37.2213 | -107.8596
AR19-3 | AR19-3_032316L | Sample-Routine | Water | Surface Water | 2016-03-23 | 13:50 | MST | FOLLOWUPGKM | Water Bottle | Barium | Total | 62 | ug/L |  |  | Final | Actual | Wet | USEPA | 200.8 | Metals in Waters by ICP/MS | TestAmerica Savannah | 2016-03-29 | 2 | 0.14 | 2 | ug/L |  | 37.2213 | -107.8596
AR19-3 | AR19-3_032316L | Sample-Routine | Water | Surface Water | 2016-03-23 | 13:50 | MST | FOLLOWUPGKM | Water Bottle | Beryllium | Dissolved |  | ug/L | U | Not Detected | Final | Actual | Wet | USEPA | 200.8 | Metals in Waters by ICP/MS | TestAmerica Savannah | 2016-03-31 | 0.4 | 0.15 | 0.4 | ug/L |  | 37.2213 | -107.8596
AR19-3 | AR19-3_032316L | Sample-Routine | Water | Surface Water | 2016-03-23 | 13:50 | MST | FOLLOWUPGKM | Water Bottle | Beryllium | Total |  | ug/L | U | Not Detected | Final | Actual | Wet | USEPA | 200.8 | Metals in Waters by ICP/MS | TestAmerica Savannah | 2016-03-29 | 0.4 | 0.15 | 0.4 | ug/L |  | 37.2213 | -107.8596
AR19-3 | AR19-3_032316L | Sample-Routine | Water | Surface Water | 2016-03-23 | 13:50 | MST | FOLLOWUPGKM | Water Bottle | Cadmium | Dissolved |  | ug/L | U | Not Detected | Final | Actual | Wet | USEPA | 200.8 | Metals in Waters by ICP/MS | TestAmerica Savannah | 2016-03-31 | 0.5 | 0.043 | 0.5 | ug/L |  | 37.2213 | -107.8596
AR19-3 | AR19-3_032316L | Sample-Routine | Water | Surface Water | 2016-03-23 | 13:50 | MST | FOLLOWUPGKM | Water Bottle | Cadmium | Total | 0.28 | ug/L | J |  | Final | Actual | Wet | USEPA | 200.8 | Metals in Waters by ICP/MS | TestAmerica Savannah | 2016-03-30 | 0.5 | 0.043 | 0.5 | ug/L |  | 37.2213 | -107.8596
AR19-3 | AR19-3_032316L | Sample-Routine | Water | Surface Water | 2016-03-23 | 13:50 | MST | FOLLOWUPGKM | Water Bottle | Calcium | Dissolved | 64000 | ug/L |  |  | Final | Actual | Wet | USEPA | 200.7 | Metals in Water by ICP-AES | TestAmerica Savannah | 2016-03-31 | 500 | 25 | 500 | ug/L |  | 37.2213 | -107.8596
AR19-3 | AR19-3_032316L | Sample-Routine | Water | Surface Water | 2016-03-23 | 13:50 | MST | FOLLOWUPGKM | Water Bottle | Calcium | Total | 65000 | ug/L |  |  | Final | Actual | Wet | USEPA | 200.7 | Metals in Water by ICP-AES | TestAmerica Savannah | 2016-03-31 | 500 | 25 | 500 | ug/L |  | 37.2213 | -107.8596
AR19-3 | AR19-3_032316L | Sample-Routine | Water | Surface Water | 2016-03-23 | 13:50 | MST | FOLLOWUPGKM | Water Bottle | Chromium | Dissolved |  | ug/L | U | Not Detected | Final | Actual | Wet | USEPA | 200.8 | Metals in Waters by ICP/MS | TestAmerica Savannah | 2016-03-31 | 2 | 1 | 2 | ug/L |  | 37.2213 | -107.8596
AR19-3 | AR19-3_032316L | Sample-Routine | Water | Surface Water | 2016-03-23 | 13:50 | MST | FOLLOWUPGKM | Water Bottle | Chromium | Total |  | ug/L | U | Not Detected | Final | Actual | Wet | USEPA | 200.8 | Metals in Waters by ICP/MS | TestAmerica Savannah | 2016-03-29 | 2 | 1 | 2 | ug/L |  | 37.2213 | -107.8596
AR19-3 | AR19-3_032316L | Sample-Routine | Water | Surface Water | 2016-03-23 | 13:50 | MST | FOLLOWUPGKM | Water Bottle | Cobalt | Dissolved | 0.87 | ug/L |  |  | Final | Actual | Wet | USEPA | 200.8 | Metals in Waters by ICP/MS | TestAmerica Savannah | 2016-03-31 | 0.4 | 0.12 | 0.4 | ug/L |  | 37.2213 | -107.8596
AR19-3 | AR19-3_032316L | Sample-Routine | Water | Surface Water | 2016-03-23 | 13:50 | MST | FOLLOWUPGKM | Water Bottle | Cobalt | Total | 1.1 | ug/L |  |  | Final | Actual | Wet | USEPA | 200.8 | Metals in Waters by ICP/MS | TestAmerica Savannah | 2016-03-29 | 0.4 | 0.12 | 0.4 | ug/L |  | 37.2213 | -107.8596
AR19-3 | AR19-3_032316L | Sample-Routine | Water | Surface Water | 2016-03-23 | 13:50 | MST | FOLLOWUPGKM | Water Bottle | Copper | Dissolved | 1.9 | ug/L |  |  | Final | Actual | Wet | USEPA | 200.8 | Metals in Waters by ICP/MS | TestAmerica Savannah | 2016-03-31 | 1 | 0.5 | 1 | ug/L |  | 37.2213 | -107.8596
AR19-3 | AR19-3_032316L | Sample-Routine | Water | Surface Water | 2016-03-23 | 13:50 | MST | FOLLOWUPGKM | Water Bottle | Copper | Total | 5.1 | ug/L |  |  | Final | Actual | Wet | USEPA | 200.8 | Metals in Waters by ICP/MS | TestAmerica Savannah | 2016-03-29 | 1 | 0.5 | 1 | ug/L |  | 37.2213 | -107.8596
AR19-3 | AR19-3_032316L | Sample-Routine | Water | Surface Water | 2016-03-23 | 13:50 | MST | FOLLOWUPGKM | Water Bottle | Iron | Dissolved |  | ug/L | U | Not Detected | Final | Actual | Wet | USEPA | 200.7 | Metals in Water by ICP-AES | TestAmerica Savannah | 2016-03-31 | 50 | 17 | 50 | ug/L |  | 37.2213 | -107.8596
AR19-3 | AR19-3_032316L | Sample-Routine | Water | Surface Water | 2016-03-23 | 13:50 | MST | FOLLOWUPGKM | Water Bottle | Iron | Total | 910 | ug/L |  |  | Final | Actual | Wet | USEPA | 200.7 | Metals in Water by ICP-AES | TestAmerica Savannah | 2016-03-31 | 50 | 17 | 50 | ug/L |  | 37.2213 | -107.8596
AR19-3 | AR19-3_032316L | Sample-Routine | Water | Surface Water | 2016-03-23 | 13:50 | MST | FOLLOWUPGKM | Water Bottle | Lead | Dissolved |  | ug/L | U | Not Detected | Final | Actual | Wet | USEPA | 200.8 | Metals in Waters by ICP/MS | TestAmerica Savannah | 2016-03-31 | 0.3 | 0.06 | 0.3 | ug/L |  | 37.2213 | -107.8596
AR19-3 | AR19-3_032316L | Sample-Routine | Water | Surface Water | 2016-03-23 | 13:50 | MST | FOLLOWUPGKM | Water Bottle | Lead | Total | 4.6 | ug/L |  |  | Final | Actual | Wet | USEPA | 200.8 | Metals in Waters by ICP/MS | TestAmerica Savannah | 2016-03-29 | 0.3 | 0.06 | 0.3 | ug/L |  | 37.2213 | -107.8596
AR19-3 | AR19-3_032316L | Sample-Routine | Water | Surface Water | 2016-03-23 | 13:50 | MST | FOLLOWUPGKM | Water Bottle | Magnesium | Dissolved | 9100 | ug/L |  |  | Final | Actual | Wet | USEPA | 200.7 | Metals in Water by ICP-AES | TestAmerica Savannah | 2016-03-31 | 500 | 33 | 500 | ug/L |  | 37.2213 | -107.8596
AR19-3 | AR19-3_032316L | Sample-Routine | Water | Surface Water | 2016-03-23 | 13:50 | MST | FOLLOWUPGKM | Water Bottle | Magnesium | Total | 9400 | ug/L |  |  | Final | Actual | Wet | USEPA | 200.7 | Metals in Water by ICP-AES | TestAmerica Savannah | 2016-03-31 | 500 | 33 | 500 | ug/L |  | 37.2213 | -107.8596
AR19-3 | AR19-3_032316L | Sample-Routine | Water | Surface Water | 2016-03-23 | 13:50 | MST | FOLLOWUPGKM | Water Bottle | Manganese | Dissolved | 98 | ug/L |  |  | Final | Actual | Wet | USEPA | 200.8 | Metals in Waters by ICP/MS | TestAmerica Savannah | 2016-03-31 | 2.5 | 1.2 | 2.5 | ug/L |  | 37.2213 | -107.8596
AR19-3 | AR19-3_032316L | Sample-Routine | Water | Surface Water | 2016-03-23 | 13:50 | MST | FOLLOWUPGKM | Water Bottle | Manganese | Total | 150 | ug/L |  |  | Final | Actual | Wet | USEPA | 200.8 | Metals in Waters by ICP/MS | TestAmerica Savannah | 2016-03-29 | 2.5 | 1.2 | 2.5 | ug/L |  | 37.2213 | -107.8596
AR19-3 | AR19-3_032316L | Sample-Routine | Water | Surface Water | 2016-03-23 | 13:50 | MST | FOLLOWUPGKM | Water Bottle | Mercury | Dissolved |  | ug/L | U | Not Detected | Final | Actual | Wet | USEPA | 245.1 | Mercury in Water by CVAA | TestAmerica Savannah | 2016-03-29 | 0.2 | 0.08 | 0.2 | ug/L |  | 37.2213 | -107.8596
AR19-3 | AR19-3_032316L | Sample-Routine | Water | Surface Water | 2016-03-23 | 13:50 | MST | FOLLOWUPGKM | Water Bottle | Mercury | Total |  | ug/L | U | Not Detected | Final | Actual | Wet | USEPA | 245.1 | Mercury in Water by CVAA | TestAmerica Savannah | 2016-03-29 | 0.2 | 0.08 | 0.2 | ug/L |  | 37.2213 | -107.8596
AR19-3 | AR19-3_032316L | Sample-Routine | Water | Surface Water | 2016-03-23 | 13:50 | MST | FOLLOWUPGKM | Water Bottle | Molybdenum | Dissolved | 0.64 | ug/L | J |  | Final | Actual | Wet | USEPA | 200.8 | Metals in Waters by ICP/MS | TestAmerica Savannah | 2016-03-31 | 1 | 0.45 | 1 | ug/L |  | 37.2213 | -107.8596
AR19-3 | AR19-3_032316L | Sample-Routine | Water | Surface Water | 2016-03-23 | 13:50 | MST | FOLLOWUPGKM | Water Bottle | Molybdenum | Total | 0.66 | ug/L | J |  | Final | Actual | Wet | USEPA | 200.8 | Metals in Waters by ICP/MS | TestAmerica Savannah | 2016-03-29 | 1 | 0.45 | 1 | ug/L |  | 37.2213 | -107.8596
AR19-3 | AR19-3_032316L | Sample-Routine | Water | Surface Water | 2016-03-23 | 13:50 | MST | FOLLOWUPGKM | Water Bottle | Nickel | Dissolved | 2.1 | ug/L |  |  | Final | Actual | Wet | USEPA | 200.8 | Metals in Waters by ICP/MS | TestAmerica Savannah | 2016-03-31 | 1 | 0.4 | 1 | ug/L |  | 37.2213 | -107.8596
AR19-3 | AR19-3_032316L | Sample-Routine | Water | Surface Water | 2016-03-23 | 13:50 | MST | FOLLOWUPGKM | Water Bottle | Nickel | Total | 2.2 | ug/L |  |  | Final | Actual | Wet | USEPA | 200.8 | Metals in Waters by ICP/MS | TestAmerica Savannah | 2016-03-29 | 1 | 0.4 | 1 | ug/L |  | 37.2213 | -107.8596
AR19-3 | AR19-3_032316L | Sample-Routine | Water | Surface Water | 2016-03-23 | 13:50 | MST | FOLLOWUPGKM | Water Bottle | Organic carbon | Total | 1.8 | mg/L |  |  | Final | Actual | Wet | APHA | 5310-B | Total Organic Carbon by Combustion-Infrared Method | TestAmerica Savannah | 2016-03-29 | 1 | 0.16 | 1 | mg/L |  | 37.2213 | -107.8596
AR19-3 | AR19-3_032316L | Sample-Routine | Water | Surface Water | 2016-03-23 | 13:50 | MST | FOLLOWUPGKM | Water Bottle | Organic carbon | Total | 1.8 | mg/L |  |  | Final | Actual | Wet | APHA | 5310-B | Total Organic Carbon by Combustion-Infrared Method | TestAmerica Savannah | 2016-03-30 | 1 | 0.16 | 1 | mg/L |  | 37.2213 | -107.8596
AR19-3 | AR19-3_032316L | Sample-Routine | Water | Surface Water | 2016-03-23 | 13:50 | MST | FOLLOWUPGKM | Water Bottle | Potassium | Dissolved | 1900 | ug/L | J+ |  | Final | Actual | Wet | USEPA | 200.7 | Metals in Water by ICP-AES | TestAmerica Savannah | 2016-03-31 | 1000 | 17 | 1000 | ug/L |  | 37.2213 | -107.8596
AR19-3 | AR19-3_032316L | Sample-Routine | Water | Surface Water | 2016-03-23 | 13:50 | MST | FOLLOWUPGKM | Water Bottle | Potassium | Total | 2000 | ug/L |  |  | Final | Actual | Wet | USEPA | 200.7 | Metals in Water by ICP-AES | TestAmerica Savannah | 2016-03-31 | 1000 | 17 | 1000 | ug/L |  | 37.2213 | -107.8596
AR19-3 | AR19-3_032316L | Sample-Routine | Water | Surface Water | 2016-03-23 | 13:50 | MST | FOLLOWUPGKM | Water Bottle | Selenium | Dissolved |  | ug/L | U | Not Detected | Final | Actual | Wet | USEPA | 200.8 | Metals in Waters by ICP/MS | TestAmerica Savannah | 2016-03-31 | 2 | 0.58 | 2 | ug/L |  | 37.2213 | -107.8596
AR19-3 | AR19-3_032316L | Sample-Routine | Water | Surface Water | 2016-03-23 | 13:50 | MST | FOLLOWUPGKM | Water Bottle | Selenium | Total |  | ug/L | U | Not Detected | Final | Actual | Wet | USEPA | 200.8 | Metals in Waters by ICP/MS | TestAmerica Savannah | 2016-03-29 | 2 | 0.58 | 2 | ug/L |  | 37.2213 | -107.8596
AR19-3 | AR19-3_032316L | Sample-Routine | Water | Surface Water | 2016-03-23 | 13:50 | MST | FOLLOWUPGKM | Water Bottle | Silver | Dissolved |  | ug/L | U | Not Detected | Final | Actual | Wet | USEPA | 200.8 | Metals in Waters by ICP/MS | TestAmerica Savannah | 2016-03-31 | 1 | 0.1 | 1 | ug/L |  | 37.2213 | -107.8596
AR19-3 | AR19-3_032316L | Sample-Routine | Water | Surface Water | 2016-03-23 | 13:50 | MST | FOLLOWUPGKM | Water Bottle | Silver | Total |  | ug/L | U | Not Detected | Final | Actual | Wet | USEPA | 200.8 | Metals in Waters by ICP/MS | TestAmerica Savannah | 2016-03-29 | 1 | 0.1 | 1 | ug/L |  | 37.2213 | -107.8596
AR19-3 | AR19-3_032316L | Sample-Routine | Water | Surface Water | 2016-03-23 | 13:50 | MST | FOLLOWUPGKM | Water Bottle | Sodium | Dissolved | 9500 | ug/L |  |  | Final | Actual | Wet | USEPA | 200.7 | Metals in Water by ICP-AES | TestAmerica Savannah | 2016-03-31 | 1000 | 480 | 1000 | ug/L |  | 37.2213 | -107.8596
AR19-3 | AR19-3_032316L | Sample-Routine | Water | Surface Water | 2016-03-23 | 13:50 | MST | FOLLOWUPGKM | Water Bottle | Sodium | Total | 9700 | ug/L |  |  | Final | Actual | Wet | USEPA | 200.7 | Metals in Water by ICP-AES | TestAmerica Savannah | 2016-03-31 | 1000 | 480 | 1000 | ug/L |  | 37.2213 | -107.8596
AR19-3 | AR19-3_032316L | Sample-Routine | Water | Surface Water | 2016-03-23 | 13:50 | MST | FOLLOWUPGKM | Water Bottle | Thallium | Dissolved |  | ug/L | U | Not Detected | Final | Actual | Wet | USEPA | 200.8 | Metals in Waters by ICP/MS | TestAmerica Savannah | 2016-03-31 | 0.2 | 0.1 | 0.2 | ug/L |  | 37.2213 | -107.8596
AR19-3 | AR19-3_032316L | Sample-Routine | Water | Surface Water | 2016-03-23 | 13:50 | MST | FOLLOWUPGKM | Water Bottle | Thallium | Total |  | ug/L | U | Not Detected | Final | Actual | Wet | USEPA | 200.8 | Metals in Waters by ICP/MS | TestAmerica Savannah | 2016-03-29 | 0.2 | 0.1 | 0.2 | ug/L |  | 37.2213 | -107.8596
AR19-3 | AR19-3_032316L | Sample-Routine | Water | Surface Water | 2016-03-23 | 13:50 | MST | FOLLOWUPGKM | Water Bottle | Total Hardness | Total | 200 | mg/L |  |  | Final | Actual | Wet | APHA | 2340B | Hardness by Calculation | TestAmerica Savannah | 2016-04-01 | 3.3 | 3.3 | 3.3 | mg/L |  | 37.2213 | -107.8596
AR19-3 | AR19-3_032316L | Sample-Routine | Water | Surface Water | 2016-03-23 | 13:50 | MST | FOLLOWUPGKM | Water Bottle | Total Suspended Solids | Total | 20 | mg/L |  |  | Final | Actual | Wet | APHA | 2540-D | Total Suspended Solids in Water | TestAmerica Savannah | 2016-03-28 | 1 | 1 | 1 | mg/L |  | 37.2213 | -107.8596
AR19-3 | AR19-3_032316L | Sample-Routine | Water | Surface Water | 2016-03-23 | 13:50 | MST | FOLLOWUPGKM | Water Bottle | Vanadium | Dissolved |  | ug/L | U | Not Detected | Final | Actual | Wet | USEPA | 200.8 | Metals in Waters by ICP/MS | TestAmerica Savannah | 2016-03-31 | 1 | 0.3 | 1 | ug/L |  | 37.2213 | -107.8596
AR19-3 | AR19-3_032316L | Sample-Routine | Water | Surface Water | 2016-03-23 | 13:50 | MST | FOLLOWUPGKM | Water Bottle | Vanadium | Total | 0.91 | ug/L | J |  | Final | Actual | Wet | USEPA | 200.8 | Metals in Waters by ICP/MS | TestAmerica Savannah | 2016-03-29 | 1 | 0.3 | 1 | ug/L |  | 37.2213 | -107.8596
AR19-3 | AR19-3_032316L | Sample-Routine | Water | Surface Water | 2016-03-23 | 13:50 | MST | FOLLOWUPGKM | Water Bottle | Zinc | Dissolved | 22 | ug/L |  |  | Final | Actual | Wet | USEPA | 200.8 | Metals in Waters by ICP/MS | TestAmerica Savannah | 2016-03-31 | 20 | 2.8 | 20 | ug/L |  | 37.2213 | -107.8596
AR19-3 | AR19-3_032316L | Sample-Routine | Water | Surface Water | 2016-03-23 | 13:50 | MST | FOLLOWUPGKM | Water Bottle | Zinc | Total | 80 | ug/L |  |  | Final | Actual | Wet | USEPA | 200.8 | Metals in Waters by ICP/MS | TestAmerica Savannah | 2016-03-29 | 20 | 2.8 | 20 | ug/L |  | 37.2213 | -107.8596
AR19-3 | AR19-3_SED_032316L | Sample-Routine | Sediment |  | 2016-03-23 | 13:50 | MST | FOLLOWUPGKM | Disposable plastic scoop | Aluminum | Total | 12000 | mg/Kg |  |  | Final | Actual | Dry | USEPA | 6010C | Inductively Coupled Plasma - Atomic Emission Spectroscopy (ICP-AES) | TestAmerica Savannah | 2016-03-28 | 25 | 3.9 | 25 | mg/Kg |  | 37.2213 | -107.8596
AR19-3 | AR19-3_SED_032316L | Sample-Routine | Sediment |  | 2016-03-23 | 13:50 | MST | FOLLOWUPGKM | Disposable plastic scoop | Antimony | Total | 0.26 | mg/Kg | J- |  | Final | Actual | Dry | USEPA | 6020A | ICP-MS | TestAmerica Savannah | 2016-03-29 | 1.3 | 0.13 | 1.3 | mg/Kg |  | 37.2213 | -107.8596
AR19-3 | AR19-3_SED_032316L | Sample-Routine | Sediment |  | 2016-03-23 | 13:50 | MST | FOLLOWUPGKM | Disposable plastic scoop | Arsenic | Total | 6.1 | mg/Kg |  |  | Final | Actual | Dry | USEPA | 6020A | ICP-MS | TestAmerica Savannah | 2016-03-29 | 0.38 | 0.13 | 0.38 | mg/Kg |  | 37.2213 | -107.8596
AR19-3 | AR19-3_SED_032316L | Sample-Routine | Sediment |  | 2016-03-23 | 13:50 | MST | FOLLOWUPGKM | Disposable plastic scoop | Barium | Total | 250 | mg/Kg |  |  | Final | Actual | Dry | USEPA | 6020A | ICP-MS | TestAmerica Savannah | 2016-03-29 | 0.63 | 0.076 | 0.63 | mg/Kg |  | 37.2213 | -107.8596
AR19-3 | AR19-3_SED_032316L | Sample-Routine | Sediment |  | 2016-03-23 | 13:50 | MST | FOLLOWUPGKM | Disposable plastic scoop | Beryllium | Total | 0.95 | mg/Kg |  |  | Final | Actual | Dry | USEPA | 6020A | ICP-MS | TestAmerica Savannah | 2016-03-29 | 0.063 | 0.019 | 0.063 | mg/Kg |  | 37.2213 | -107.8596
AR19-3 | AR19-3_SED_032316L | Sample-Routine | Sediment |  | 2016-03-23 | 13:50 | MST | FOLLOWUPGKM | Disposable plastic scoop | Cadmium | Total | 0.69 | mg/Kg |  |  | Final | Actual | Dry | USEPA | 6020A | ICP-MS | TestAmerica Savannah | 2016-03-29 | 0.063 | 0.019 | 0.063 | mg/Kg |  | 37.2213 | -107.8596
AR19-3 | AR19-3_SED_032316L | Sample-Routine | Sediment |  | 2016-03-23 | 13:50 | MST | FOLLOWUPGKM | Disposable plastic scoop | Calcium | Total | 10000 | mg/Kg |  |  | Final | Actual | Dry | USEPA | 6010C | Inductively Coupled Plasma - Atomic Emission Spectroscopy (ICP-AES) | TestAmerica Savannah | 2016-03-28 | 63 | 6.6 | 63 | mg/Kg |  | 37.2213 | -107.8596
AR19-3 | AR19-3_SED_032316L | Sample-Routine | Sediment |  | 2016-03-23 | 13:50 | MST | FOLLOWUPGKM | Disposable plastic scoop | Chromium | Total | 7.2 | mg/Kg |  |  | Final | Actual | Dry | USEPA | 6020A | ICP-MS | TestAmerica Savannah | 2016-03-29 | 1.3 | 0.14 | 1.3 | mg/Kg |  | 37.2213 | -107.8596
AR19-3 | AR19-3_SED_032316L | Sample-Routine | Sediment |  | 2016-03-23 | 13:50 | MST | FOLLOWUPGKM | Disposable plastic scoop | Cobalt | Total | 9 | mg/Kg |  |  | Final | Actual | Dry | USEPA | 6020A | ICP-MS | TestAmerica Savannah | 2016-03-29 | 0.063 | 0.013 | 0.063 | mg/Kg |  | 37.2213 | -107.8596
AR19-3 | AR19-3_SED_032316L | Sample-Routine | Sediment |  | 2016-03-23 | 13:50 | MST | FOLLOWUPGKM | Disposable plastic scoop | Copper | Total | 28 | mg/Kg |  |  | Final | Actual | Dry | USEPA | 6020A | ICP-MS | TestAmerica Savannah | 2016-03-29 | 0.63 | 0.16 | 0.63 | mg/Kg |  | 37.2213 | -107.8596
AR19-3 | AR19-3_SED_032316L | Sample-Routine | Sediment |  | 2016-03-23 | 13:50 | MST | FOLLOWUPGKM | Disposable plastic scoop | Iron | Total | 20000 | mg/Kg |  |  | Final | Actual | Dry | USEPA | 6010C | Inductively Coupled Plasma - Atomic Emission Spectroscopy (ICP-AES) | TestAmerica Savannah | 2016-03-28 | 25 | 6.7 | 25 | mg/Kg |  | 37.2213 | -107.8596
AR19-3 | AR19-3_SED_032316L | Sample-Routine | Sediment |  | 2016-03-23 | 13:50 | MST | FOLLOWUPGKM | Disposable plastic scoop | Lead | Total | 54 | mg/Kg |  |  | Final | Actual | Dry | USEPA | 6020A | ICP-MS | TestAmerica Savannah | 2016-03-29 | 0.25 | 0.063 | 0.25 | mg/Kg |  | 37.2213 | -107.8596
AR19-3 | AR19-3_SED_032316L | Sample-Routine | Sediment |  | 2016-03-23 | 13:50 | MST | FOLLOWUPGKM | Disposable plastic scoop | Magnesium | Total | 4200 | mg/Kg | J- |  | Final | Actual | Dry | USEPA | 6010C | Inductively Coupled Plasma - Atomic Emission Spectroscopy (ICP-AES) | TestAmerica Savannah | 2016-03-28 | 63 | 11 | 63 | mg/Kg |  | 37.2213 | -107.8596
AR19-3 | AR19-3_SED_032316L | Sample-Routine | Sediment |  | 2016-03-23 | 13:50 | MST | FOLLOWUPGKM | Disposable plastic scoop | Manganese | Total | 590 | mg/Kg |  |  | Final | Actual | Dry | USEPA | 6020A | ICP-MS | TestAmerica Savannah | 2016-03-31 | 1.3 | 0.15 | 1.3 | mg/Kg |  | 37.2213 | -107.8596
AR19-3 | AR19-3_SED_032316L | Sample-Routine | Sediment |  | 2016-03-23 | 13:50 | MST | FOLLOWUPGKM | Disposable plastic scoop | Mercury | Total | 0.02 | mg/Kg | J+ |  | Final | Actual | Dry | USEPA | 7471A | Mercury in Solid or Semisolid Waste | TestAmerica Savannah | 2016-03-29 | 0.028 | 0.011 | 0.028 | mg/Kg |  | 37.2213 | -107.8596
AR19-3 | AR19-3_SED_032316L | Sample-Routine | Sediment |  | 2016-03-23 | 13:50 | MST | FOLLOWUPGKM | Disposable plastic scoop | Molybdenum | Total | 1.7 | mg/Kg |  |  | Final | Actual | Dry | USEPA | 6020A | ICP-MS | TestAmerica Savannah | 2016-03-29 | 1.3 | 0.1 | 1.3 | mg/Kg |  | 37.2213 | -107.8596
AR19-3 | AR19-3_SED_032316L | Sample-Routine | Sediment |  | 2016-03-23 | 13:50 | MST | FOLLOWUPGKM | Disposable plastic scoop | Nickel | Total | 10 | mg/Kg |  |  | Final | Actual | Dry | USEPA | 6020A | ICP-MS | TestAmerica Savannah | 2016-03-29 | 1.3 | 0.33 | 1.3 | mg/Kg |  | 37.2213 | -107.8596
AR19-3 | AR19-3_SED_032316L | Sample-Routine | Sediment |  | 2016-03-23 | 13:50 | MST | FOLLOWUPGKM | Disposable plastic scoop | Potassium | Total | 1800 | mg/Kg |  |  | Final | Actual | Dry | USEPA | 6010C | Inductively Coupled Plasma - Atomic Emission Spectroscopy (ICP-AES) | TestAmerica Savannah | 2016-03-28 | 130 | 3.2 | 130 | mg/Kg |  | 37.2213 | -107.8596
AR19-3 | AR19-3_SED_032316L | Sample-Routine | Sediment |  | 2016-03-23 | 13:50 | MST | FOLLOWUPGKM | Disposable plastic scoop | Selenium | Total | 0.28 | mg/Kg | J |  | Final | Actual | Dry | USEPA | 6020A | ICP-MS | TestAmerica Savannah | 2016-03-29 | 0.63 | 0.13 | 0.63 | mg/Kg |  | 37.2213 | -107.8596
AR19-3 | AR19-3_SED_032316L | Sample-Routine | Sediment |  | 2016-03-23 | 13:50 | MST | FOLLOWUPGKM | Disposable plastic scoop | Silver | Total | 0.23 | mg/Kg |  |  | Final | Actual | Dry | USEPA | 6020A | ICP-MS | TestAmerica Savannah | 2016-03-29 | 0.13 | 0.013 | 0.13 | mg/Kg |  | 37.2213 | -107.8596
AR19-3 | AR19-3_SED_032316L | Sample-Routine | Sediment |  | 2016-03-23 | 13:50 | MST | FOLLOWUPGKM | Disposable plastic scoop | Sodium | Total | 93 | mg/Kg | J |  | Final | Actual | Dry | USEPA | 6010C | Inductively Coupled Plasma - Atomic Emission Spectroscopy (ICP-AES) | TestAmerica Savannah | 2016-03-28 | 250 | 61 | 250 | mg/Kg |  | 37.2213 | -107.8596
AR19-3 | AR19-3_SED_032316L | Sample-Routine | Sediment |  | 2016-03-23 | 13:50 | MST | FOLLOWUPGKM | Disposable plastic scoop | Thallium | Total | 0.16 | mg/Kg |  |  | Final | Actual | Dry | USEPA | 6020A | ICP-MS | TestAmerica Savannah | 2016-03-29 | 0.13 | 0.063 | 0.13 | mg/Kg |  | 37.2213 | -107.8596
AR19-3 | AR19-3_SED_032316L | Sample-Routine | Sediment |  | 2016-03-23 | 13:50 | MST | FOLLOWUPGKM | Disposable plastic scoop | Vanadium | Total | 28 | mg/Kg |  |  | Final | Actual | Dry | USEPA | 6020A | ICP-MS | TestAmerica Savannah | 2016-03-29 | 0.63 | 0.34 | 0.63 | mg/Kg |  | 37.2213 | -107.8596
AR19-3 | AR19-3_SED_032316L | Sample-Routine | Sediment |  | 2016-03-23 | 13:50 | MST | FOLLOWUPGKM | Disposable plastic scoop | Zinc | Total | 110 | mg/Kg | J- |  | Final | Actual | Dry | USEPA | 6020A | ICP-MS | TestAmerica Savannah | 2016-03-29 | 2.5 | 1.3 | 2.5 | mg/Kg |  | 37.2213 | -107.8596
AR2-7 | AR2-7_SED_032316L | Sample-Routine | Sediment |  | 2016-03-23 | 9:53 | MST | FOLLOWUPGKM | Disposable plastic scoop | Aluminum | Total | 10000 | mg/Kg |  |  | Final | Actual | Dry | USEPA | 6010C | Inductively Coupled Plasma - Atomic Emission Spectroscopy (ICP-AES) | TestAmerica Savannah | 2016-03-28 | 26 | 4 | 26 | mg/Kg |  | 37.0323 | -107.8755
AR2-7 | AR2-7_SED_032316L | Sample-Routine | Sediment |  | 2016-03-23 | 9:53 | MST | FOLLOWUPGKM | Disposable plastic scoop | Antimony | Total | 0.2 | mg/Kg | J- |  | Final | Actual | Dry | USEPA | 6020A | ICP-MS | TestAmerica Savannah | 2016-03-29 | 1.3 | 0.13 | 1.3 | mg/Kg |  | 37.0323 | -107.8755
AR2-7 | AR2-7_SED_032316L | Sample-Routine | Sediment |  | 2016-03-23 | 9:53 | MST | FOLLOWUPGKM | Disposable plastic scoop | Arsenic | Total | 4.4 | mg/Kg |  |  | Final | Actual | Dry | USEPA | 6020A | ICP-MS | TestAmerica Savannah | 2016-03-29 | 0.39 | 0.13 | 0.39 | mg/Kg |  | 37.0323 | -107.8755
AR2-7 | AR2-7_SED_032316L | Sample-Routine | Sediment |  | 2016-03-23 | 9:53 | MST | FOLLOWUPGKM | Disposable plastic scoop | Barium | Total | 330 | mg/Kg |  |  | Final | Actual | Dry | USEPA | 6020A | ICP-MS | TestAmerica Savannah | 2016-03-29 | 0.64 | 0.077 | 0.64 | mg/Kg |  | 37.0323 | -107.8755
AR2-7 | AR2-7_SED_032316L | Sample-Routine | Sediment |  | 2016-03-23 | 9:53 | MST | FOLLOWUPGKM | Disposable plastic scoop | Beryllium | Total | 1 | mg/Kg |  |  | Final | Actual | Dry | USEPA | 6020A | ICP-MS | TestAmerica Savannah | 2016-03-29 | 0.064 | 0.019 | 0.064 | mg/Kg |  | 37.0323 | -107.8755
AR2-7 | AR2-7_SED_032316L | Sample-Routine | Sediment |  | 2016-03-23 | 9:53 | MST | FOLLOWUPGKM | Disposable plastic scoop | Cadmium | Total | 0.91 | mg/Kg |  |  | Final | Actual | Dry | USEPA | 6020A | ICP-MS | TestAmerica Savannah | 2016-03-29 | 0.064 | 0.019 | 0.064 | mg/Kg |  | 37.0323 | -107.8755
AR2-7 | AR2-7_SED_032316L | Sample-Routine | Sediment |  | 2016-03-23 | 9:53 | MST | FOLLOWUPGKM | Disposable plastic scoop | Calcium | Total | 15000 | mg/Kg |  |  | Final | Actual | Dry | USEPA | 6010C | Inductively Coupled Plasma - Atomic Emission Spectroscopy (ICP-AES) | TestAmerica Savannah | 2016-03-28 | 64 | 6.7 | 64 | mg/Kg |  | 37.0323 | -107.8755
AR2-7 | AR2-7_SED_032316L | Sample-Routine | Sediment |  | 2016-03-23 | 9:53 | MST | FOLLOWUPGKM | Disposable plastic scoop | Chromium | Total | 4.7 | mg/Kg |  |  | Final | Actual | Dry | USEPA | 6020A | ICP-MS | TestAmerica Savannah | 2016-03-29 | 1.3 | 0.14 | 1.3 | mg/Kg |  | 37.0323 | -107.8755
AR2-7 | AR2-7_SED_032316L | Sample-Routine | Sediment |  | 2016-03-23 | 9:53 | MST | FOLLOWUPGKM | Disposable plastic scoop | Cobalt | Total | 8.7 | mg/Kg |  |  | Final | Actual | Dry | USEPA | 6020A | ICP-MS | TestAmerica Savannah | 2016-03-29 | 0.064 | 0.013 | 0.064 | mg/Kg |  | 37.0323 | -107.8755
AR2-7 | AR2-7_SED_032316L | Sample-Routine | Sediment |  | 2016-03-23 | 9:53 | MST | FOLLOWUPGKM | Disposable plastic scoop | Copper | Total | 30 | mg/Kg |  |  | Final | Actual | Dry | USEPA | 6020A | ICP-MS | TestAmerica Savannah | 2016-03-29 | 0.64 | 0.17 | 0.64 | mg/Kg |  | 37.0323 | -107.8755
AR2-7 | AR2-7_SED_032316L | Sample-Routine | Sediment |  | 2016-03-23 | 9:53 | MST | FOLLOWUPGKM | Disposable plastic scoop | Iron | Total | 17000 | mg/Kg |  |  | Final | Actual | Dry | USEPA | 6010C | Inductively Coupled Plasma - Atomic Emission Spectroscopy (ICP-AES) | TestAmerica Savannah | 2016-03-28 | 26 | 6.8 | 26 | mg/Kg |  | 37.0323 | -107.8755
AR2-7 | AR2-7_SED_032316L | Sample-Routine | Sediment |  | 2016-03-23 | 9:53 | MST | FOLLOWUPGKM | Disposable plastic scoop | Lead | Total | 32 | mg/Kg |  |  | Final | Actual | Dry | USEPA | 6020A | ICP-MS | TestAmerica Savannah | 2016-03-29 | 0.26 | 0.064 | 0.26 | mg/Kg |  | 37.0323 | -107.8755
AR2-7 | AR2-7_SED_032316L | Sample-Routine | Sediment |  | 2016-03-23 | 9:53 | MST | FOLLOWUPGKM | Disposable plastic scoop | Magnesium | Total | 2400 | mg/Kg | J- |  | Final | Actual | Dry | USEPA | 6010C | Inductively Coupled Plasma - Atomic Emission Spectroscopy (ICP-AES) | TestAmerica Savannah | 2016-03-28 | 64 | 11 | 64 | mg/Kg |  | 37.0323 | -107.8755
AR2-7 | AR2-7_SED_032316L | Sample-Routine | Sediment |  | 2016-03-23 | 9:53 | MST | FOLLOWUPGKM | Disposable plastic scoop | Manganese | Total | 710 | mg/Kg |  |  | Final | Actual | Dry | USEPA | 6020A | ICP-MS | TestAmerica Savannah | 2016-03-31 | 1.3 | 0.15 | 1.3 | mg/Kg |  | 37.0323 | -107.8755
AR2-7 | AR2-7_SED_032316L | Sample-Routine | Sediment |  | 2016-03-23 | 9:53 | MST | FOLLOWUPGKM | Disposable plastic scoop | Mercury | Total |  | mg/Kg | U | Not Detected | Final | Actual | Dry | USEPA | 7471A | Mercury in Solid or Semisolid Waste | TestAmerica Savannah | 2016-03-29 | 0.03 | 0.012 | 0.03 | mg/Kg |  | 37.0323 | -107.8755
AR2-7 | AR2-7_SED_032316L | Sample-Routine | Sediment |  | 2016-03-23 | 9:53 | MST | FOLLOWUPGKM | Disposable plastic scoop | Molybdenum | Total | 1 | mg/Kg | J |  | Final | Actual | Dry | USEPA | 6020A | ICP-MS | TestAmerica Savannah | 2016-03-29 | 1.3 | 0.1 | 1.3 | mg/Kg |  | 37.0323 | -107.8755
AR2-7 | AR2-7_SED_032316L | Sample-Routine | Sediment |  | 2016-03-23 | 9:53 | MST | FOLLOWUPGKM | Disposable plastic scoop | Nickel | Total | 7.9 | mg/Kg |  |  | Final | Actual | Dry | USEPA | 6020A | ICP-MS | TestAmerica Savannah | 2016-03-29 | 1.3 | 0.33 | 1.3 | mg/Kg |  | 37.0323 | -107.8755
AR2-7 | AR2-7_SED_032316L | Sample-Routine | Sediment |  | 2016-03-23 | 9:53 | MST | FOLLOWUPGKM | Disposable plastic scoop | Potassium | Total | 1800 | mg/Kg |  |  | Final | Actual | Dry | USEPA | 6010C | Inductively Coupled Plasma - Atomic Emission Spectroscopy (ICP-AES) | TestAmerica Savannah | 2016-03-28 | 130 | 3.2 | 130 | mg/Kg |  | 37.0323 | -107.8755
AR2-7 | AR2-7_SED_032316L | Sample-Routine | Sediment |  | 2016-03-23 | 9:53 | MST | FOLLOWUPGKM | Disposable plastic scoop | Selenium | Total | 0.31 | mg/Kg | J |  | Final | Actual | Dry | USEPA | 6020A | ICP-MS | TestAmerica Savannah | 2016-03-29 | 0.64 | 0.13 | 0.64 | mg/Kg |  | 37.0323 | -107.8755
AR2-7 | AR2-7_SED_032316L | Sample-Routine | Sediment |  | 2016-03-23 | 9:53 | MST | FOLLOWUPGKM | Disposable plastic scoop | Silver | Total | 0.17 | mg/Kg |  |  | Final | Actual | Dry | USEPA | 6020A | ICP-MS | TestAmerica Savannah | 2016-03-29 | 0.13 | 0.013 | 0.13 | mg/Kg |  | 37.0323 | -107.8755
AR2-7 | AR2-7_SED_032316L | Sample-Routine | Sediment |  | 2016-03-23 | 9:53 | MST | FOLLOWUPGKM | Disposable plastic scoop | Sodium | Total | 100 | mg/Kg | J |  | Final | Actual | Dry | USEPA | 6010C | Inductively Coupled Plasma - Atomic Emission Spectroscopy (ICP-AES) | TestAmerica Savannah | 2016-03-28 | 260 | 62 | 260 | mg/Kg |  | 37.0323 | -107.8755
AR2-7 | AR2-7_SED_032316L | Sample-Routine | Sediment |  | 2016-03-23 | 9:53 | MST | FOLLOWUPGKM | Disposable plastic scoop | Thallium | Total | 0.21 | mg/Kg |  |  | Final | Actual | Dry | USEPA | 6020A | ICP-MS | TestAmerica Savannah | 2016-03-29 | 0.13 | 0.064 | 0.13 | mg/Kg |  | 37.0323 | -107.8755
AR2-7 | AR2-7_SED_032316L | Sample-Routine | Sediment |  | 2016-03-23 | 9:53 | MST | FOLLOWUPGKM | Disposable plastic scoop | Vanadium | Total | 23 | mg/Kg |  |  | Final | Actual | Dry | USEPA | 6020A | ICP-MS | TestAmerica Savannah | 2016-03-29 | 0.64 | 0.35 | 0.64 | mg/Kg |  | 37.0323 | -107.8755
AR2-7 | AR2-7_SED_032316L | Sample-Routine | Sediment |  | 2016-03-23 | 9:53 | MST | FOLLOWUPGKM | Disposable plastic scoop | Zinc | Total | 250 | mg/Kg | J- |  | Final | Actual | Dry | USEPA | 6020A | ICP-MS | TestAmerica Savannah | 2016-03-29 | 2.6 | 1.3 | 2.6 | mg/Kg |  | 37.0323 | -107.8755
AR2-7a | AR2-7_032316Al | Sample-Routine | Water | Surface Water | 2016-03-23 | 9:53 | MST | FOLLOWUPGKM | Water Bottle | Aluminum | Dissolved |  | ug/L | U | Not Detected | Final | Actual | Wet | USEPA | 200.7 | Metals in Water by ICP-AES | TestAmerica Savannah | 2016-03-31 | 200 | 24 | 200 | ug/L | New sample location coordinates. Sample location changed to Ute fishing area downstream of original sampling location. | 37.0276 | -107.8782
AR2-7a | AR2-7_032316L | Sample-Routine | Water | Surface Water | 2016-03-23 | 9:53 | MST | FOLLOWUPGKM | Water Bottle | Alkalinity, total | Total | 120 | mg/L |  |  | Final | Actual | Wet | APHA | 2320-B | Alkalinity by Gran Titration | TestAmerica Savannah | 2016-03-31 | 5 | 5 | 5 | mg/L | New sample location coordinates. Sample location changed to Ute fishing area downstream of original sampling location. | 37.0276 | -107.8782
AR2-7a | AR2-7_032316L | Sample-Routine | Water | Surface Water | 2016-03-23 | 9:53 | MST | FOLLOWUPGKM | Water Bottle | Aluminum | Total | 690 | ug/L |  |  | Final | Actual | Wet | USEPA | 200.7 | Metals in Water by ICP-AES | TestAmerica Savannah | 2016-03-31 | 200 | 24 | 200 | ug/L | New sample location coordinates. Sample location changed to Ute fishing area downstream of original sampling location. | 37.0276 | -107.8782
AR2-7a | AR2-7_032316L | Sample-Routine | Water | Surface Water | 2016-03-23 | 9:53 | MST | FOLLOWUPGKM | Water Bottle | Antimony | Dissolved | 0.48 | ug/L | J |  | Final | Actual | Wet | USEPA | 200.8 | Metals in Waters by ICP/MS | TestAmerica Savannah | 2016-03-31 | 1 | 0.4 | 1 | ug/L | New sample location coordinates. Sample location changed to Ute fishing area downstream of original sampling location. | 37.0276 | -107.8782
AR2-7a | AR2-7_032316L | Sample-Routine | Water | Surface Water | 2016-03-23 | 9:53 | MST | FOLLOWUPGKM | Water Bottle | Antimony | Total |  | ug/L | U | Not Detected | Final | Actual | Wet | USEPA | 200.8 | Metals in Waters by ICP/MS | TestAmerica Savannah | 2016-03-29 | 1 | 0.4 | 1 | ug/L | New sample location coordinates. Sample location changed to Ute fishing area downstream of original sampling location. | 37.0276 | -107.8782
AR2-7a | AR2-7_032316L | Sample-Routine | Water | Surface Water | 2016-03-23 | 9:53 | MST | FOLLOWUPGKM | Water Bottle | Arsenic | Dissolved |  | ug/L | U | Not Detected | Final | Actual | Wet | USEPA | 200.8 | Metals in Waters by ICP/MS | TestAmerica Savannah | 2016-03-31 | 1 | 0.37 | 1 | ug/L | New sample location coordinates. Sample location changed to Ute fishing area downstream of original sampling location. | 37.0276 | -107.8782
AR2-7a | AR2-7_032316L | Sample-Routine | Water | Surface Water | 2016-03-23 | 9:53 | MST | FOLLOWUPGKM | Water Bottle | Arsenic | Total |  | ug/L | U | Not Detected | Final | Actual | Wet | USEPA | 200.8 | Metals in Waters by ICP/MS | TestAmerica Savannah | 2016-03-29 | 1 | 0.37 | 1 | ug/L | New sample location coordinates. Sample location changed to Ute fishing area downstream of original sampling location. | 37.0276 | -107.8782
AR2-7a | AR2-7_032316L | Sample-Routine | Water | Surface Water | 2016-03-23 | 9:53 | MST | FOLLOWUPGKM | Water Bottle | Barium | Dissolved | 74 | ug/L |  |  | Final | Actual | Wet | USEPA | 200.8 | Metals in Waters by ICP/MS | TestAmerica Savannah | 2016-03-31 | 2 | 0.14 | 2 | ug/L | New sample location coordinates. Sample location changed to Ute fishing area downstream of original sampling location. | 37.0276 | -107.8782
AR2-7a | AR2-7_032316L | Sample-Routine | Water | Surface Water | 2016-03-23 | 9:53 | MST | FOLLOWUPGKM | Water Bottle | Barium | Total | 78 | ug/L |  |  | Final | Actual | Wet | USEPA | 200.8 | Metals in Waters by ICP/MS | TestAmerica Savannah | 2016-03-29 | 2 | 0.14 | 2 | ug/L | New sample location coordinates. Sample location changed to Ute fishing area downstream of original sampling location. | 37.0276 | -107.8782
AR2-7a | AR2-7_032316L | Sample-Routine | Water | Surface Water | 2016-03-23 | 9:53 | MST | FOLLOWUPGKM | Water Bottle | Beryllium | Dissolved |  | ug/L | U | Not Detected | Final | Actual | Wet | USEPA | 200.8 | Metals in Waters by ICP/MS | TestAmerica Savannah | 2016-03-31 | 0.4 | 0.15 | 0.4 | ug/L | New sample location coordinates. Sample location changed to Ute fishing area downstream of original sampling location. | 37.0276 | -107.8782
AR2-7a | AR2-7_032316L | Sample-Routine | Water | Surface Water | 2016-03-23 | 9:53 | MST | FOLLOWUPGKM | Water Bottle | Beryllium | Total |  | ug/L | U | Not Detected | Final | Actual | Wet | USEPA | 200.8 | Metals in Waters by ICP/MS | TestAmerica Savannah | 2016-03-29 | 0.4 | 0.15 | 0.4 | ug/L | New sample location coordinates. Sample location changed to Ute fishing area downstream of original sampling location. | 37.0276 | -107.8782
AR2-7a | AR2-7_032316L | Sample-Routine | Water | Surface Water | 2016-03-23 | 9:53 | MST | FOLLOWUPGKM | Water Bottle | Cadmium | Dissolved |  | ug/L | U | Not Detected | Final | Actual | Wet | USEPA | 200.8 | Metals in Waters by ICP/MS | TestAmerica Savannah | 2016-03-31 | 0.5 | 0.043 | 0.5 | ug/L | New sample location coordinates. Sample location changed to Ute fishing area downstream of original sampling location. | 37.0276 | -107.8782
AR2-7a | AR2-7_032316L | Sample-Routine | Water | Surface Water | 2016-03-23 | 9:53 | MST | FOLLOWUPGKM | Water Bottle | Cadmium | Total | 0.23 | ug/L | J |  | Final | Actual | Wet | USEPA | 200.8 | Metals in Waters by ICP/MS | TestAmerica Savannah | 2016-03-30 | 0.5 | 0.043 | 0.5 | ug/L | New sample location coordinates. Sample location changed to Ute fishing area downstream of original sampling location. | 37.0276 | -107.8782
AR2-7a | AR2-7_032316L | Sample-Routine | Water | Surface Water | 2016-03-23 | 9:53 | MST | FOLLOWUPGKM | Water Bottle | Calcium | Dissolved | 65000 | ug/L |  |  | Final | Actual | Wet | USEPA | 200.7 | Metals in Water by ICP-AES | TestAmerica Savannah | 2016-03-31 | 500 | 25 | 500 | ug/L | New sample location coordinates. Sample location changed to Ute fishing area downstream of original sampling location. | 37.0276 | -107.8782
AR2-7a | AR2-7_032316L | Sample-Routine | Water | Surface Water | 2016-03-23 | 9:53 | MST | FOLLOWUPGKM | Water Bottle | Calcium | Total | 68000 | ug/L |  |  | Final | Actual | Wet | USEPA | 200.7 | Metals in Water by ICP-AES | TestAmerica Savannah | 2016-03-31 | 500 | 25 | 500 | ug/L | New sample location coordinates. Sample location changed to Ute fishing area downstream of original sampling location. | 37.0276 | -107.8782
AR2-7a | AR2-7_032316L | Sample-Routine | Water | Surface Water | 2016-03-23 | 9:53 | MST | FOLLOWUPGKM | Water Bottle | Chromium | Dissolved |  | ug/L | U | Not Detected | Final | Actual | Wet | USEPA | 200.8 | Metals in Waters by ICP/MS | TestAmerica Savannah | 2016-03-31 | 2 | 1 | 2 | ug/L | New sample location coordinates. Sample location changed to Ute fishing area downstream of original sampling location. | 37.0276 | -107.8782
AR2-7a | AR2-7_032316L | Sample-Routine | Water | Surface Water | 2016-03-23 | 9:53 | MST | FOLLOWUPGKM | Water Bottle | Chromium | Total |  | ug/L | U | Not Detected | Final | Actual | Wet | USEPA | 200.8 | Metals in Waters by ICP/MS | TestAmerica Savannah | 2016-03-29 | 2 | 1 | 2 | ug/L | New sample location coordinates. Sample location changed to Ute fishing area downstream of original sampling location. | 37.0276 | -107.8782
AR2-7a | AR2-7_032316L | Sample-Routine | Water | Surface Water | 2016-03-23 | 9:53 | MST | FOLLOWUPGKM | Water Bottle | Cobalt | Dissolved | 1.1 | ug/L |  |  | Final | Actual | Wet | USEPA | 200.8 | Metals in Waters by ICP/MS | TestAmerica Savannah | 2016-03-31 | 0.4 | 0.12 | 0.4 | ug/L | New sample location coordinates. Sample location changed to Ute fishing area downstream of original sampling location. | 37.0276 | -107.8782
AR2-7a | AR2-7_032316L | Sample-Routine | Water | Surface Water | 2016-03-23 | 9:53 | MST | FOLLOWUPGKM | Water Bottle | Cobalt | Total | 1 | ug/L |  |  | Final | Actual | Wet | USEPA | 200.8 | Metals in Waters by ICP/MS | TestAmerica Savannah | 2016-03-29 | 0.4 | 0.12 | 0.4 | ug/L | New sample location coordinates. Sample location changed to Ute fishing area downstream of original sampling location. | 37.0276 | -107.8782
AR2-7a | AR2-7_032316L | Sample-Routine | Water | Surface Water | 2016-03-23 | 9:53 | MST | FOLLOWUPGKM | Water Bottle | Copper | Dissolved | 1.8 | ug/L |  |  | Final | Actual | Wet | USEPA | 200.8 | Metals in Waters by ICP/MS | TestAmerica Savannah | 2016-03-31 | 1 | 0.5 | 1 | ug/L | New sample location coordinates. Sample location changed to Ute fishing area downstream of original sampling location. | 37.0276 | -107.8782
AR2-7a | AR2-7_032316L | Sample-Routine | Water | Surface Water | 2016-03-23 | 9:53 | MST | FOLLOWUPGKM | Water Bottle | Copper | Total | 4.6 | ug/L |  |  | Final | Actual | Wet | USEPA | 200.8 | Metals in Waters by ICP/MS | TestAmerica Savannah | 2016-03-29 | 1 | 0.5 | 1 | ug/L | New sample location coordinates. Sample location changed to Ute fishing area downstream of original sampling location. | 37.0276 | -107.8782
AR2-7a | AR2-7_032316L | Sample-Routine | Water | Surface Water | 2016-03-23 | 9:53 | MST | FOLLOWUPGKM | Water Bottle | Iron | Dissolved |  | ug/L | U | Not Detected | Final | Actual | Wet | USEPA | 200.7 | Metals in Water by ICP-AES | TestAmerica Savannah | 2016-03-31 | 50 | 17 | 50 | ug/L | New sample location coordinates. Sample location changed to Ute fishing area downstream of original sampling location. | 37.0276 | -107.8782
AR2-7a | AR2-7_032316L | Sample-Routine | Water | Surface Water | 2016-03-23 | 9:53 | MST | FOLLOWUPGKM | Water Bottle | Iron | Total | 910 | ug/L |  |  | Final | Actual | Wet | USEPA | 200.7 | Metals in Water by ICP-AES | TestAmerica Savannah | 2016-03-31 | 50 | 17 | 50 | ug/L | New sample location coordinates. Sample location changed to Ute fishing area downstream of original sampling location. | 37.0276 | -107.8782
AR2-7a | AR2-7_032316L | Sample-Routine | Water | Surface Water | 2016-03-23 | 9:53 | MST | FOLLOWUPGKM | Water Bottle | Lead | Dissolved |  | ug/L | U | Not Detected | Final | Actual | Wet | USEPA | 200.8 | Metals in Waters by ICP/MS | TestAmerica Savannah | 2016-03-31 | 0.3 | 0.06 | 0.3 | ug/L | New sample location coordinates. Sample location changed to Ute fishing area downstream of original sampling location. | 37.0276 | -107.8782
AR2-7a | AR2-7_032316L | Sample-Routine | Water | Surface Water | 2016-03-23 | 9:53 | MST | FOLLOWUPGKM | Water Bottle | Lead | Total | 4.4 | ug/L |  |  | Final | Actual | Wet | USEPA | 200.8 | Metals in Waters by ICP/MS | TestAmerica Savannah | 2016-03-29 | 0.3 | 0.06 | 0.3 | ug/L | New sample location coordinates. Sample location changed to Ute fishing area downstream of original sampling location. | 37.0276 | -107.8782
AR2-7a | AR2-7_032316L | Sample-Routine | Water | Surface Water | 2016-03-23 | 9:53 | MST | FOLLOWUPGKM | Water Bottle | Magnesium | Dissolved | 9500 | ug/L |  |  | Final | Actual | Wet | USEPA | 200.7 | Metals in Water by ICP-AES | TestAmerica Savannah | 2016-03-31 | 500 | 33 | 500 | ug/L | New sample location coordinates. Sample location changed to Ute fishing area downstream of original sampling location. | 37.0276 | -107.8782
AR2-7a | AR2-7_032316L | Sample-Routine | Water | Surface Water | 2016-03-23 | 9:53 | MST | FOLLOWUPGKM | Water Bottle | Magnesium | Total | 10000 | ug/L |  |  | Final | Actual | Wet | USEPA | 200.7 | Metals in Water by ICP-AES | TestAmerica Savannah | 2016-03-31 | 500 | 33 | 500 | ug/L | New sample location coordinates. Sample location changed to Ute fishing area downstream of original sampling location. | 37.0276 | -107.8782
AR2-7a | AR2-7_032316L | Sample-Routine | Water | Surface Water | 2016-03-23 | 9:53 | MST | FOLLOWUPGKM | Water Bottle | Manganese | Dissolved | 54 | ug/L |  |  | Final | Actual | Wet | USEPA | 200.8 | Metals in Waters by ICP/MS | TestAmerica Savannah | 2016-03-31 | 2.5 | 1.2 | 2.5 | ug/L | New sample location coordinates. Sample location changed to Ute fishing area downstream of original sampling location. | 37.0276 | -107.8782
AR2-7a | AR2-7_032316L | Sample-Routine | Water | Surface Water | 2016-03-23 | 9:53 | MST | FOLLOWUPGKM | Water Bottle | Manganese | Total | 130 | ug/L |  |  | Final | Actual | Wet | USEPA | 200.8 | Metals in Waters by ICP/MS | TestAmerica Savannah | 2016-03-29 | 2.5 | 1.2 | 2.5 | ug/L | New sample location coordinates. Sample location changed to Ute fishing area downstream of original sampling location. | 37.0276 | -107.8782
AR2-7a | AR2-7_032316L | Sample-Routine | Water | Surface Water | 2016-03-23 | 9:53 | MST | FOLLOWUPGKM | Water Bottle | Mercury | Dissolved |  | ug/L | U | Not Detected | Final | Actual | Wet | USEPA | 245.1 | Mercury in Water by CVAA | TestAmerica Savannah | 2016-03-29 | 0.2 | 0.08 | 0.2 | ug/L | New sample location coordinates. Sample location changed to Ute fishing area downstream of original sampling location. | 37.0276 | -107.8782
AR2-7a | AR2-7_032316L | Sample-Routine | Water | Surface Water | 2016-03-23 | 9:53 | MST | FOLLOWUPGKM | Water Bottle | Mercury | Total |  | ug/L | U | Not Detected | Final | Actual | Wet | USEPA | 245.1 | Mercury in Water by CVAA | TestAmerica Savannah | 2016-03-29 | 0.2 | 0.08 | 0.2 | ug/L | New sample location coordinates. Sample location changed to Ute fishing area downstream of original sampling location. | 37.0276 | -107.8782
AR2-7a | AR2-7_032316L | Sample-Routine | Water | Surface Water | 2016-03-23 | 9:53 | MST | FOLLOWUPGKM | Water Bottle | Molybdenum | Dissolved | 0.76 | ug/L | J |  | Final | Actual | Wet | USEPA | 200.8 | Metals in Waters by ICP/MS | TestAmerica Savannah | 2016-03-31 | 1 | 0.45 | 1 | ug/L | New sample location coordinates. Sample location changed to Ute fishing area downstream of original sampling location. | 37.0276 | -107.8782
AR2-7a | AR2-7_032316L | Sample-Routine | Water | Surface Water | 2016-03-23 | 9:53 | MST | FOLLOWUPGKM | Water Bottle | Molybdenum | Total | 0.8 | ug/L | J |  | Final | Actual | Wet | USEPA | 200.8 | Metals in Waters by ICP/MS | TestAmerica Savannah | 2016-03-29 | 1 | 0.45 | 1 | ug/L | New sample location coordinates. Sample location changed to Ute fishing area downstream of original sampling location. | 37.0276 | -107.8782
AR2-7a | AR2-7_032316L | Sample-Routine | Water | Surface Water | 2016-03-23 | 9:53 | MST | FOLLOWUPGKM | Water Bottle | Nickel | Dissolved | 2.3 | ug/L |  |  | Final | Actual | Wet | USEPA | 200.8 | Metals in Waters by ICP/MS | TestAmerica Savannah | 2016-03-31 | 1 | 0.4 | 1 | ug/L | New sample location coordinates. Sample location changed to Ute fishing area downstream of original sampling location. | 37.0276 | -107.8782
AR2-7a | AR2-7_032316L | Sample-Routine | Water | Surface Water | 2016-03-23 | 9:53 | MST | FOLLOWUPGKM | Water Bottle | Nickel | Total | 2.4 | ug/L |  |  | Final | Actual | Wet | USEPA | 200.8 | Metals in Waters by ICP/MS | TestAmerica Savannah | 2016-03-29 | 1 | 0.4 | 1 | ug/L | New sample location coordinates. Sample location changed to Ute fishing area downstream of original sampling location. | 37.0276 | -107.8782
AR2-7a | AR2-7_032316L | Sample-Routine | Water | Surface Water | 2016-03-23 | 9:53 | MST | FOLLOWUPGKM | Water Bottle | Organic carbon | Total | 2 | mg/L |  |  | Final | Actual | Wet | APHA | 5310-B | Total Organic Carbon by Combustion-Infrared Method | TestAmerica Savannah | 2016-03-29 | 1 | 0.16 | 1 | mg/L | New sample location coordinates. Sample location changed to Ute fishing area downstream of original sampling location. | 37.0276 | -107.8782
AR2-7a | AR2-7_032316L | Sample-Routine | Water | Surface Water | 2016-03-23 | 9:53 | MST | FOLLOWUPGKM | Water Bottle | Organic carbon | Total | 2.4 | mg/L |  |  | Final | Actual | Wet | APHA | 5310-B | Total Organic Carbon by Combustion-Infrared Method | TestAmerica Savannah | 2016-03-29 | 1 | 0.16 | 1 | mg/L | New sample location coordinates. Sample location changed to Ute fishing area downstream of original sampling location. | 37.0276 | -107.8782
AR2-7a | AR2-7_032316L | Sample-Routine | Water | Surface Water | 2016-03-23 | 9:53 | MST | FOLLOWUPGKM | Water Bottle | Potassium | Dissolved | 1900 | ug/L | J+ |  | Final | Actual | Wet | USEPA | 200.7 | Metals in Water by ICP-AES | TestAmerica Savannah | 2016-03-31 | 1000 | 17 | 1000 | ug/L | New sample location coordinates. Sample location changed to Ute fishing area downstream of original sampling location. | 37.0276 | -107.8782
AR2-7a | AR2-7_032316L | Sample-Routine | Water | Surface Water | 2016-03-23 | 9:53 | MST | FOLLOWUPGKM | Water Bottle | Potassium | Total | 2100 | ug/L |  |  | Final | Actual | Wet | USEPA | 200.7 | Metals in Water by ICP-AES | TestAmerica Savannah | 2016-03-31 | 1000 | 17 | 1000 | ug/L | New sample location coordinates. Sample location changed to Ute fishing area downstream of original sampling location. | 37.0276 | -107.8782
AR2-7a | AR2-7_032316L | Sample-Routine | Water | Surface Water | 2016-03-23 | 9:53 | MST | FOLLOWUPGKM | Water Bottle | Selenium | Dissolved |  | ug/L | U | Not Detected | Final | Actual | Wet | USEPA | 200.8 | Metals in Waters by ICP/MS | TestAmerica Savannah | 2016-03-31 | 2 | 0.58 | 2 | ug/L | New sample location coordinates. Sample location changed to Ute fishing area downstream of original sampling location. | 37.0276 | -107.8782
AR2-7a | AR2-7_032316L | Sample-Routine | Water | Surface Water | 2016-03-23 | 9:53 | MST | FOLLOWUPGKM | Water Bottle | Selenium | Total |  | ug/L | U | Not Detected | Final | Actual | Wet | USEPA | 200.8 | Metals in Waters by ICP/MS | TestAmerica Savannah | 2016-03-29 | 2 | 0.58 | 2 | ug/L | New sample location coordinates. Sample location changed to Ute fishing area downstream of original sampling location. | 37.0276 | -107.8782
AR2-7a | AR2-7_032316L | Sample-Routine | Water | Surface Water | 2016-03-23 | 9:53 | MST | FOLLOWUPGKM | Water Bottle | Silver | Dissolved |  | ug/L | U | Not Detected | Final | Actual | Wet | USEPA | 200.8 | Metals in Waters by ICP/MS | TestAmerica Savannah | 2016-03-31 | 1 | 0.1 | 1 | ug/L | New sample location coordinates. Sample location changed to Ute fishing area downstream of original sampling location. | 37.0276 | -107.8782
AR2-7a | AR2-7_032316L | Sample-Routine | Water | Surface Water | 2016-03-23 | 9:53 | MST | FOLLOWUPGKM | Water Bottle | Silver | Total |  | ug/L | U | Not Detected | Final | Actual | Wet | USEPA | 200.8 | Metals in Waters by ICP/MS | TestAmerica Savannah | 2016-03-29 | 1 | 0.1 | 1 | ug/L | New sample location coordinates. Sample location changed to Ute fishing area downstream of original sampling location. | 37.0276 | -107.8782
AR2-7a | AR2-7_032316L | Sample-Routine | Water | Surface Water | 2016-03-23 | 9:53 | MST | FOLLOWUPGKM | Water Bottle | Sodium | Dissolved | 12000 | ug/L |  |  | Final | Actual | Wet | USEPA | 200.7 | Metals in Water by ICP-AES | TestAmerica Savannah | 2016-03-31 | 1000 | 480 | 1000 | ug/L | New sample location coordinates. Sample location changed to Ute fishing area downstream of original sampling location. | 37.0276 | -107.8782
AR2-7a | AR2-7_032316L | Sample-Routine | Water | Surface Water | 2016-03-23 | 9:53 | MST | FOLLOWUPGKM | Water Bottle | Sodium | Total | 12000 | ug/L |  |  | Final | Actual | Wet | USEPA | 200.7 | Metals in Water by ICP-AES | TestAmerica Savannah | 2016-03-31 | 1000 | 480 | 1000 | ug/L | New sample location coordinates. Sample location changed to Ute fishing area downstream of original sampling location. | 37.0276 | -107.8782
AR2-7a | AR2-7_032316L | Sample-Routine | Water | Surface Water | 2016-03-23 | 9:53 | MST | FOLLOWUPGKM | Water Bottle | Thallium | Dissolved |  | ug/L | U | Not Detected | Final | Actual | Wet | USEPA | 200.8 | Metals in Waters by ICP/MS | TestAmerica Savannah | 2016-03-31 | 0.2 | 0.1 | 0.2 | ug/L | New sample location coordinates. Sample location changed to Ute fishing area downstream of original sampling location. | 37.0276 | -107.8782
AR2-7a | AR2-7_032316L | Sample-Routine | Water | Surface Water | 2016-03-23 | 9:53 | MST | FOLLOWUPGKM | Water Bottle | Thallium | Total |  | ug/L | U | Not Detected | Final | Actual | Wet | USEPA | 200.8 | Metals in Waters by ICP/MS | TestAmerica Savannah | 2016-03-29 | 0.2 | 0.1 | 0.2 | ug/L | New sample location coordinates. Sample location changed to Ute fishing area downstream of original sampling location. | 37.0276 | -107.8782
AR2-7a | AR2-7_032316L | Sample-Routine | Water | Surface Water | 2016-03-23 | 9:53 | MST | FOLLOWUPGKM | Water Bottle | Total Hardness | Total | 210 | mg/L |  |  | Final | Actual | Wet | APHA | 2340B | Hardness by Calculation | TestAmerica Savannah | 2016-04-01 | 3.3 | 3.3 | 3.3 | mg/L | New sample location coordinates. Sample location changed to Ute fishing area downstream of original sampling location. | 37.0276 | -107.8782
AR2-7a | AR2-7_032316L | Sample-Routine | Water | Surface Water | 2016-03-23 | 9:53 | MST | FOLLOWUPGKM | Water Bottle | Total Suspended Solids | Total | 18 | mg/L |  |  | Final | Actual | Wet | APHA | 2540-D | Total Suspended Solids in Water | TestAmerica Savannah | 2016-03-28 | 2 | 2 | 2 | mg/L | New sample location coordinates. Sample location changed to Ute fishing area downstream of original sampling location. | 37.0276 | -107.8782
AR2-7a | AR2-7_032316L | Sample-Routine | Water | Surface Water | 2016-03-23 | 9:53 | MST | FOLLOWUPGKM | Water Bottle | Vanadium | Dissolved |  | ug/L | U | Not Detected | Final | Actual | Wet | USEPA | 200.8 | Metals in Waters by ICP/MS | TestAmerica Savannah | 2016-03-31 | 1 | 0.3 | 1 | ug/L | New sample location coordinates. Sample location changed to Ute fishing area downstream of original sampling location. | 37.0276 | -107.8782
AR2-7a | AR2-7_032316L | Sample-Routine | Water | Surface Water | 2016-03-23 | 9:53 | MST | FOLLOWUPGKM | Water Bottle | Vanadium | Total | 1.2 | ug/L |  |  | Final | Actual | Wet | USEPA | 200.8 | Metals in Waters by ICP/MS | TestAmerica Savannah | 2016-03-29 | 1 | 0.3 | 1 | ug/L | New sample location coordinates. Sample location changed to Ute fishing area downstream of original sampling location. | 37.0276 | -107.8782
AR2-7a | AR2-7_032316L | Sample-Routine | Water | Surface Water | 2016-03-23 | 9:53 | MST | FOLLOWUPGKM | Water Bottle | Zinc | Dissolved | 13 | ug/L | J |  | Final | Actual | Wet | USEPA | 200.8 | Metals in Waters by ICP/MS | TestAmerica Savannah | 2016-03-31 | 20 | 2.8 | 20 | ug/L | New sample location coordinates. Sample location changed to Ute fishing area downstream of original sampling location. | 37.0276 | -107.8782
AR2-7a | AR2-7_032316L | Sample-Routine | Water | Surface Water | 2016-03-23 | 9:53 | MST | FOLLOWUPGKM | Water Bottle | Zinc | Total | 68 | ug/L |  |  | Final | Actual | Wet | USEPA | 200.8 | Metals in Waters by ICP/MS | TestAmerica Savannah | 2016-03-29 | 20 | 2.8 | 20 | ug/L | New sample location coordinates. Sample location changed to Ute fishing area downstream of original sampling location. | 37.0276 | -107.8782
AR7-2 | AR7-2_032316Al | Sample-Routine | Water | Surface Water | 2016-03-23 | 10:53 | MST | FOLLOWUPGKM | Water Bottle | Aluminum | Dissolved |  | ug/L | U | Not Detected | Final | Actual | Wet | USEPA | 200.7 | Metals in Water by ICP-AES | TestAmerica Savannah | 2016-03-31 | 200 | 24 | 200 | ug/L |  | 37.0852 | -107.8792
AR7-2 | AR7-2_032316L | Sample-Routine | Water | Surface Water | 2016-03-23 | 10:53 | MST | FOLLOWUPGKM | Water Bottle | Alkalinity, total | Total | 110 | mg/L |  |  | Final | Actual | Wet | APHA | 2320-B | Alkalinity by Gran Titration | TestAmerica Savannah | 2016-03-31 | 5 | 5 | 5 | mg/L |  | 37.0852 | -107.8792
AR7-2 | AR7-2_032316L | Sample-Routine | Water | Surface Water | 2016-03-23 | 10:53 | MST | FOLLOWUPGKM | Water Bottle | Aluminum | Total | 610 | ug/L |  |  | Final | Actual | Wet | USEPA | 200.7 | Metals in Water by ICP-AES | TestAmerica Savannah | 2016-03-31 | 200 | 24 | 200 | ug/L |  | 37.0852 | -107.8792
AR7-2 | AR7-2_032316L | Sample-Routine | Water | Surface Water | 2016-03-23 | 10:53 | MST | FOLLOWUPGKM | Water Bottle | Antimony | Dissolved |  | ug/L | U | Not Detected | Final | Actual | Wet | USEPA | 200.8 | Metals in Waters by ICP/MS | TestAmerica Savannah | 2016-03-31 | 1 | 0.4 | 1 | ug/L |  | 37.0852 | -107.8792
AR7-2 | AR7-2_032316L | Sample-Routine | Water | Surface Water | 2016-03-23 | 10:53 | MST | FOLLOWUPGKM | Water Bottle | Antimony | Total |  | ug/L | U | Not Detected | Final | Actual | Wet | USEPA | 200.8 | Metals in Waters by ICP/MS | TestAmerica Savannah | 2016-03-30 | 1 | 0.4 | 1 | ug/L |  | 37.0852 | -107.8792
AR7-2 | AR7-2_032316L | Sample-Routine | Water | Surface Water | 2016-03-23 | 10:53 | MST | FOLLOWUPGKM | Water Bottle | Arsenic | Dissolved |  | ug/L | U | Not Detected | Final | Actual | Wet | USEPA | 200.8 | Metals in Waters by ICP/MS | TestAmerica Savannah | 2016-03-31 | 1 | 0.37 | 1 | ug/L |  | 37.0852 | -107.8792
AR7-2 | AR7-2_032316L | Sample-Routine | Water | Surface Water | 2016-03-23 | 10:53 | MST | FOLLOWUPGKM | Water Bottle | Arsenic | Total | 0.47 | ug/L | J |  | Final | Actual | Wet | USEPA | 200.8 | Metals in Waters by ICP/MS | TestAmerica Savannah | 2016-03-30 | 1 | 0.37 | 1 | ug/L |  | 37.0852 | -107.8792
AR7-2 | AR7-2_032316L | Sample-Routine | Water | Surface Water | 2016-03-23 | 10:53 | MST | FOLLOWUPGKM | Water Bottle | Barium | Dissolved | 64 | ug/L |  |  | Final | Actual | Wet | USEPA | 200.8 | Metals in Waters by ICP/MS | TestAmerica Savannah | 2016-03-31 | 2 | 0.14 | 2 | ug/L |  | 37.0852 | -107.8792
AR7-2 | AR7-2_032316L | Sample-Routine | Water | Surface Water | 2016-03-23 | 10:53 | MST | FOLLOWUPGKM | Water Bottle | Barium | Total | 69 | ug/L |  |  | Final | Actual | Wet | USEPA | 200.8 | Metals in Waters by ICP/MS | TestAmerica Savannah | 2016-03-30 | 2 | 0.14 | 2 | ug/L |  | 37.0852 | -107.8792
AR7-2 | AR7-2_032316L | Sample-Routine | Water | Surface Water | 2016-03-23 | 10:53 | MST | FOLLOWUPGKM | Water Bottle | Beryllium | Dissolved |  | ug/L | U | Not Detected | Final | Actual | Wet | USEPA | 200.8 | Metals in Waters by ICP/MS | TestAmerica Savannah | 2016-03-31 | 0.4 | 0.15 | 0.4 | ug/L |  | 37.0852 | -107.8792
AR7-2 | AR7-2_032316L | Sample-Routine | Water | Surface Water | 2016-03-23 | 10:53 | MST | FOLLOWUPGKM | Water Bottle | Beryllium | Total |  | ug/L | U | Not Detected | Final | Actual | Wet | USEPA | 200.8 | Metals in Waters by ICP/MS | TestAmerica Savannah | 2016-03-30 | 0.4 | 0.15 | 0.4 | ug/L |  | 37.0852 | -107.8792
AR7-2 | AR7-2_032316L | Sample-Routine | Water | Surface Water | 2016-03-23 | 10:53 | MST | FOLLOWUPGKM | Water Bottle | Cadmium | Dissolved |  | ug/L | U | Not Detected | Final | Actual | Wet | USEPA | 200.8 | Metals in Waters by ICP/MS | TestAmerica Savannah | 2016-03-31 | 0.5 | 0.043 | 0.5 | ug/L |  | 37.0852 | -107.8792
AR7-2 | AR7-2_032316L | Sample-Routine | Water | Surface Water | 2016-03-23 | 10:53 | MST | FOLLOWUPGKM | Water Bottle | Cadmium | Total | 0.2 | ug/L | J |  | Final | Actual | Wet | USEPA | 200.8 | Metals in Waters by ICP/MS | TestAmerica Savannah | 2016-03-30 | 0.5 | 0.043 | 0.5 | ug/L |  | 37.0852 | -107.8792
AR7-2 | AR7-2_032316L | Sample-Routine | Water | Surface Water | 2016-03-23 | 10:53 | MST | FOLLOWUPGKM | Water Bottle | Calcium | Dissolved | 65000 | ug/L |  |  | Final | Actual | Wet | USEPA | 200.7 | Metals in Water by ICP-AES | TestAmerica Savannah | 2016-03-31 | 500 | 25 | 500 | ug/L |  | 37.0852 | -107.8792
AR7-2 | AR7-2_032316L | Sample-Routine | Water | Surface Water | 2016-03-23 | 10:53 | MST | FOLLOWUPGKM | Water Bottle | Calcium | Total | 61000 | ug/L |  |  | Final | Actual | Wet | USEPA | 200.7 | Metals in Water by ICP-AES | TestAmerica Savannah | 2016-03-31 | 500 | 25 | 500 | ug/L |  | 37.0852 | -107.8792
AR7-2 | AR7-2_032316L | Sample-Routine | Water | Surface Water | 2016-03-23 | 10:53 | MST | FOLLOWUPGKM | Water Bottle | Chromium | Dissolved |  | ug/L | U | Not Detected | Final | Actual | Wet | USEPA | 200.8 | Metals in Waters by ICP/MS | TestAmerica Savannah | 2016-03-31 | 2 | 1 | 2 | ug/L |  | 37.0852 | -107.8792
AR7-2 | AR7-2_032316L | Sample-Routine | Water | Surface Water | 2016-03-23 | 10:53 | MST | FOLLOWUPGKM | Water Bottle | Chromium | Total |  | ug/L | U | Not Detected | Final | Actual | Wet | USEPA | 200.8 | Metals in Waters by ICP/MS | TestAmerica Savannah | 2016-03-30 | 2 | 1 | 2 | ug/L |  | 37.0852 | -107.8792
AR7-2 | AR7-2_032316L | Sample-Routine | Water | Surface Water | 2016-03-23 | 10:53 | MST | FOLLOWUPGKM | Water Bottle | Cobalt | Dissolved | 0.77 | ug/L |  |  | Final | Actual | Wet | USEPA | 200.8 | Metals in Waters by ICP/MS | TestAmerica Savannah | 2016-03-31 | 0.4 | 0.12 | 0.4 | ug/L |  | 37.0852 | -107.8792
AR7-2 | AR7-2_032316L | Sample-Routine | Water | Surface Water | 2016-03-23 | 10:53 | MST | FOLLOWUPGKM | Water Bottle | Cobalt | Total | 0.49 | ug/L |  |  | Final | Actual | Wet | USEPA | 200.8 | Metals in Waters by ICP/MS | TestAmerica Savannah | 2016-03-30 | 0.4 | 0.12 | 0.4 | ug/L |  | 37.0852 | -107.8792
AR7-2 | AR7-2_032316L | Sample-Routine | Water | Surface Water | 2016-03-23 | 10:53 | MST | FOLLOWUPGKM | Water Bottle | Copper | Dissolved | 1.7 | ug/L |  |  | Final | Actual | Wet | USEPA | 200.8 | Metals in Waters by ICP/MS | TestAmerica Savannah | 2016-03-31 | 1 | 0.5 | 1 | ug/L |  | 37.0852 | -107.8792
AR7-2 | AR7-2_032316L | Sample-Routine | Water | Surface Water | 2016-03-23 | 10:53 | MST | FOLLOWUPGKM | Water Bottle | Copper | Total | 4.1 | ug/L |  |  | Final | Actual | Wet | USEPA | 200.8 | Metals in Waters by ICP/MS | TestAmerica Savannah | 2016-03-30 | 1 | 0.5 | 1 | ug/L |  | 37.0852 | -107.8792
AR7-2 | AR7-2_032316L | Sample-Routine | Water | Surface Water | 2016-03-23 | 10:53 | MST | FOLLOWUPGKM | Water Bottle | Iron | Dissolved |  | ug/L | U | Not Detected | Final | Actual | Wet | USEPA | 200.7 | Metals in Water by ICP-AES | TestAmerica Savannah | 2016-03-31 | 50 | 17 | 50 | ug/L |  | 37.0852 | -107.8792
AR7-2 | AR7-2_032316L | Sample-Routine | Water | Surface Water | 2016-03-23 | 10:53 | MST | FOLLOWUPGKM | Water Bottle | Iron | Total | 760 | ug/L |  |  | Final | Actual | Wet | USEPA | 200.7 | Metals in Water by ICP-AES | TestAmerica Savannah | 2016-03-31 | 50 | 17 | 50 | ug/L |  | 37.0852 | -107.8792
AR7-2 | AR7-2_032316L | Sample-Routine | Water | Surface Water | 2016-03-23 | 10:53 | MST | FOLLOWUPGKM | Water Bottle | Lead | Dissolved |  | ug/L | U | Not Detected | Final | Actual | Wet | USEPA | 200.8 | Metals in Waters by ICP/MS | TestAmerica Savannah | 2016-03-31 | 0.3 | 0.06 | 0.3 | ug/L |  | 37.0852 | -107.8792
AR7-2 | AR7-2_032316L | Sample-Routine | Water | Surface Water | 2016-03-23 | 10:53 | MST | FOLLOWUPGKM | Water Bottle | Lead | Total | 3.6 | ug/L |  |  | Final | Actual | Wet | USEPA | 200.8 | Metals in Waters by ICP/MS | TestAmerica Savannah | 2016-03-30 | 0.3 | 0.06 | 0.3 | ug/L |  | 37.0852 | -107.8792
AR7-2 | AR7-2_032316L | Sample-Routine | Water | Surface Water | 2016-03-23 | 10:53 | MST | FOLLOWUPGKM | Water Bottle | Magnesium | Dissolved | 9400 | ug/L |  |  | Final | Actual | Wet | USEPA | 200.7 | Metals in Water by ICP-AES | TestAmerica Savannah | 2016-03-31 | 500 | 33 | 500 | ug/L |  | 37.0852 | -107.8792
AR7-2 | AR7-2_032316L | Sample-Routine | Water | Surface Water | 2016-03-23 | 10:53 | MST | FOLLOWUPGKM | Water Bottle | Magnesium | Total | 8400 | ug/L |  |  | Final | Actual | Wet | USEPA | 200.7 | Metals in Water by ICP-AES | TestAmerica Savannah | 2016-03-31 | 500 | 33 | 500 | ug/L |  | 37.0852 | -107.8792
AR7-2 | AR7-2_032316L | Sample-Routine | Water | Surface Water | 2016-03-23 | 10:53 | MST | FOLLOWUPGKM | Water Bottle | Manganese | Dissolved | 67 | ug/L |  |  | Final | Actual | Wet | USEPA | 200.8 | Metals in Waters by ICP/MS | TestAmerica Savannah | 2016-03-31 | 2.5 | 1.2 | 2.5 | ug/L |  | 37.0852 | -107.8792
AR7-2 | AR7-2_032316L | Sample-Routine | Water | Surface Water | 2016-03-23 | 10:53 | MST | FOLLOWUPGKM | Water Bottle | Manganese | Total | 120 | ug/L |  |  | Final | Actual | Wet | USEPA | 200.8 | Metals in Waters by ICP/MS | TestAmerica Savannah | 2016-03-30 | 2.5 | 1.2 | 2.5 | ug/L |  | 37.0852 | -107.8792
AR7-2 | AR7-2_032316L | Sample-Routine | Water | Surface Water | 2016-03-23 | 10:53 | MST | FOLLOWUPGKM | Water Bottle | Mercury | Dissolved |  | ug/L | U | Not Detected | Final | Actual | Wet | USEPA | 245.1 | Mercury in Water by CVAA | TestAmerica Savannah | 2016-03-29 | 0.2 | 0.08 | 0.2 | ug/L |  | 37.0852 | -107.8792
AR7-2 | AR7-2_032316L | Sample-Routine | Water | Surface Water | 2016-03-23 | 10:53 | MST | FOLLOWUPGKM | Water Bottle | Mercury | Total |  | ug/L | U | Not Detected | Final | Actual | Wet | USEPA | 245.1 | Mercury in Water by CVAA | TestAmerica Savannah | 2016-03-29 | 0.2 | 0.08 | 0.2 | ug/L |  | 37.0852 | -107.8792
AR7-2 | AR7-2_032316L | Sample-Routine | Water | Surface Water | 2016-03-23 | 10:53 | MST | FOLLOWUPGKM | Water Bottle | Molybdenum | Dissolved | 0.76 | ug/L | J |  | Final | Actual | Wet | USEPA | 200.8 | Metals in Waters by ICP/MS | TestAmerica Savannah | 2016-03-31 | 1 | 0.45 | 1 | ug/L |  | 37.0852 | -107.8792
AR7-2 | AR7-2_032316L | Sample-Routine | Water | Surface Water | 2016-03-23 | 10:53 | MST | FOLLOWUPGKM | Water Bottle | Molybdenum | Total | 0.8 | ug/L | J |  | Final | Actual | Wet | USEPA | 200.8 | Metals in Waters by ICP/MS | TestAmerica Savannah | 2016-03-30 | 1 | 0.45 | 1 | ug/L |  | 37.0852 | -107.8792
AR7-2 | AR7-2_032316L | Sample-Routine | Water | Surface Water | 2016-03-23 | 10:53 | MST | FOLLOWUPGKM | Water Bottle | Nickel | Dissolved | 2.2 | ug/L |  |  | Final | Actual | Wet | USEPA | 200.8 | Metals in Waters by ICP/MS | TestAmerica Savannah | 2016-03-31 | 1 | 0.4 | 1 | ug/L |  | 37.0852 | -107.8792
AR7-2 | AR7-2_032316L | Sample-Routine | Water | Surface Water | 2016-03-23 | 10:53 | MST | FOLLOWUPGKM | Water Bottle | Nickel | Total | 1.5 | ug/L |  |  | Final | Actual | Wet | USEPA | 200.8 | Metals in Waters by ICP/MS | TestAmerica Savannah | 2016-03-30 | 1 | 0.4 | 1 | ug/L |  | 37.0852 | -107.8792
AR7-2 | AR7-2_032316L | Sample-Routine | Water | Surface Water | 2016-03-23 | 10:53 | MST | FOLLOWUPGKM | Water Bottle | Organic carbon | Total | 2 | mg/L |  |  | Final | Actual | Wet | APHA | 5310-B | Total Organic Carbon by Combustion-Infrared Method | TestAmerica Savannah | 2016-03-28 | 1 | 0.16 | 1 | mg/L |  | 37.0852 | -107.8792
AR7-2 | AR7-2_032316L | Sample-Routine | Water | Surface Water | 2016-03-23 | 10:53 | MST | FOLLOWUPGKM | Water Bottle | Organic carbon | Total | 2.1 | mg/L |  |  | Final | Actual | Wet | APHA | 5310-B | Total Organic Carbon by Combustion-Infrared Method | TestAmerica Savannah | 2016-03-29 | 1 | 0.16 | 1 | mg/L |  | 37.0852 | -107.8792
AR7-2 | AR7-2_032316L | Sample-Routine | Water | Surface Water | 2016-03-23 | 10:53 | MST | FOLLOWUPGKM | Water Bottle | Potassium | Dissolved | 2100 | ug/L |  |  | Final | Actual | Wet | USEPA | 200.7 | Metals in Water by ICP-AES | TestAmerica Savannah | 2016-03-31 | 1000 | 17 | 1000 | ug/L |  | 37.0852 | -107.8792
AR7-2 | AR7-2_032316L | Sample-Routine | Water | Surface Water | 2016-03-23 | 10:53 | MST | FOLLOWUPGKM | Water Bottle | Potassium | Total | 1800 | ug/L |  |  | Final | Actual | Wet | USEPA | 200.7 | Metals in Water by ICP-AES | TestAmerica Savannah | 2016-03-31 | 1000 | 17 | 1000 | ug/L |  | 37.0852 | -107.8792
AR7-2 | AR7-2_032316L | Sample-Routine | Water | Surface Water | 2016-03-23 | 10:53 | MST | FOLLOWUPGKM | Water Bottle | Selenium | Dissolved |  | ug/L | U | Not Detected | Final | Actual | Wet | USEPA | 200.8 | Metals in Waters by ICP/MS | TestAmerica Savannah | 2016-03-31 | 2 | 0.58 | 2 | ug/L |  | 37.0852 | -107.8792
AR7-2 | AR7-2_032316L | Sample-Routine | Water | Surface Water | 2016-03-23 | 10:53 | MST | FOLLOWUPGKM | Water Bottle | Selenium | Total |  | ug/L | U | Not Detected | Final | Actual | Wet | USEPA | 200.8 | Metals in Waters by ICP/MS | TestAmerica Savannah | 2016-03-30 | 2 | 0.58 | 2 | ug/L |  | 37.0852 | -107.8792
AR7-2 | AR7-2_032316L | Sample-Routine | Water | Surface Water | 2016-03-23 | 10:53 | MST | FOLLOWUPGKM | Water Bottle | Silver | Dissolved |  | ug/L | U | Not Detected | Final | Actual | Wet | USEPA | 200.8 | Metals in Waters by ICP/MS | TestAmerica Savannah | 2016-03-31 | 1 | 0.1 | 1 | ug/L |  | 37.0852 | -107.8792
AR7-2 | AR7-2_032316L | Sample-Routine | Water | Surface Water | 2016-03-23 | 10:53 | MST | FOLLOWUPGKM | Water Bottle | Silver | Total |  | ug/L | U | Not Detected | Final | Actual | Wet | USEPA | 200.8 | Metals in Waters by ICP/MS | TestAmerica Savannah | 2016-03-30 | 1 | 0.1 | 1 | ug/L |  | 37.0852 | -107.8792
AR7-2 | AR7-2_032316L | Sample-Routine | Water | Surface Water | 2016-03-23 | 10:53 | MST | FOLLOWUPGKM | Water Bottle | Sodium | Dissolved | 10000 | ug/L |  |  | Final | Actual | Wet | USEPA | 200.7 | Metals in Water by ICP-AES | TestAmerica Savannah | 2016-03-31 | 1000 | 480 | 1000 | ug/L |  | 37.0852 | -107.8792
AR7-2 | AR7-2_032316L | Sample-Routine | Water | Surface Water | 2016-03-23 | 10:53 | MST | FOLLOWUPGKM | Water Bottle | Sodium | Total | 9200 | ug/L |  |  | Final | Actual | Wet | USEPA | 200.7 | Metals in Water by ICP-AES | TestAmerica Savannah | 2016-03-31 | 1000 | 480 | 1000 | ug/L |  | 37.0852 | -107.8792
AR7-2 | AR7-2_032316L | Sample-Routine | Water | Surface Water | 2016-03-23 | 10:53 | MST | FOLLOWUPGKM | Water Bottle | Thallium | Dissolved |  | ug/L | U | Not Detected | Final | Actual | Wet | USEPA | 200.8 | Metals in Waters by ICP/MS | TestAmerica Savannah | 2016-03-31 | 0.2 | 0.1 | 0.2 | ug/L |  | 37.0852 | -107.8792
AR7-2 | AR7-2_032316L | Sample-Routine | Water | Surface Water | 2016-03-23 | 10:53 | MST | FOLLOWUPGKM | Water Bottle | Thallium | Total |  | ug/L | U | Not Detected | Final | Actual | Wet | USEPA | 200.8 | Metals in Waters by ICP/MS | TestAmerica Savannah | 2016-03-30 | 0.2 | 0.1 | 0.2 | ug/L |  | 37.0852 | -107.8792
AR7-2 | AR7-2_032316L | Sample-Routine | Water | Surface Water | 2016-03-23 | 10:53 | MST | FOLLOWUPGKM | Water Bottle | Total Hardness | Total | 190 | mg/L |  |  | Final | Actual | Wet | APHA | 2340B | Hardness by Calculation | TestAmerica Savannah | 2016-04-01 | 3.3 | 3.3 | 3.3 | mg/L |  | 37.0852 | -107.8792
AR7-2 | AR7-2_032316L | Sample-Routine | Water | Surface Water | 2016-03-23 | 10:53 | MST | FOLLOWUPGKM | Water Bottle | Total Suspended Solids | Total | 28 | mg/L |  |  | Final | Actual | Wet | APHA | 2540-D | Total Suspended Solids in Water | TestAmerica Savannah | 2016-03-28 | 1 | 1 | 1 | mg/L |  | 37.0852 | -107.8792
AR7-2 | AR7-2_032316L | Sample-Routine | Water | Surface Water | 2016-03-23 | 10:53 | MST | FOLLOWUPGKM | Water Bottle | Vanadium | Dissolved |  | ug/L | U | Not Detected | Final | Actual | Wet | USEPA | 200.8 | Metals in Waters by ICP/MS | TestAmerica Savannah | 2016-03-31 | 1 | 0.3 | 1 | ug/L |  | 37.0852 | -107.8792
AR7-2 | AR7-2_032316L | Sample-Routine | Water | Surface Water | 2016-03-23 | 10:53 | MST | FOLLOWUPGKM | Water Bottle | Vanadium | Total | 0.9 | ug/L | J |  | Final | Actual | Wet | USEPA | 200.8 | Metals in Waters by ICP/MS | TestAmerica Savannah | 2016-03-30 | 1 | 0.3 | 1 | ug/L |  | 37.0852 | -107.8792
AR7-2 | AR7-2_032316L | Sample-Routine | Water | Surface Water | 2016-03-23 | 10:53 | MST | FOLLOWUPGKM | Water Bottle | Zinc | Dissolved | 18 | ug/L | J |  | Final | Actual | Wet | USEPA | 200.8 | Metals in Waters by ICP/MS | TestAmerica Savannah | 2016-03-31 | 20 | 2.8 | 20 | ug/L |  | 37.0852 | -107.8792
AR7-2 | AR7-2_032316L | Sample-Routine | Water | Surface Water | 2016-03-23 | 10:53 | MST | FOLLOWUPGKM | Water Bottle | Zinc | Total | 64 | ug/L |  |  | Final | Actual | Wet | USEPA | 200.8 | Metals in Waters by ICP/MS | TestAmerica Savannah | 2016-03-30 | 20 | 2.8 | 20 | ug/L |  | 37.0852 | -107.8792
AR7-2 | AR7-2_SED_032316L | Sample-Routine | Sediment |  | 2016-03-23 | 10:53 | MST | FOLLOWUPGKM | Disposable plastic scoop | Aluminum | Total | 13000 | mg/Kg |  |  | Final | Actual | Dry | USEPA | 6010C | Inductively Coupled Plasma - Atomic Emission Spectroscopy (ICP-AES) | TestAmerica Savannah | 2016-03-28 | 32 | 4.9 | 32 | mg/Kg |  | 37.0852 | -107.8792
AR7-2 | AR7-2_SED_032316L | Sample-Routine | Sediment |  | 2016-03-23 | 10:53 | MST | FOLLOWUPGKM | Disposable plastic scoop | Antimony | Total | 0.18 | mg/Kg | J- |  | Final | Actual | Dry | USEPA | 6020A | ICP-MS | TestAmerica Savannah | 2016-03-29 | 1.6 | 0.16 | 1.6 | mg/Kg |  | 37.0852 | -107.8792
AR7-2 | AR7-2_SED_032316L | Sample-Routine | Sediment |  | 2016-03-23 | 10:53 | MST | FOLLOWUPGKM | Disposable plastic scoop | Arsenic | Total | 4.9 | mg/Kg |  |  | Final | Actual | Dry | USEPA | 6020A | ICP-MS | TestAmerica Savannah | 2016-03-29 | 0.48 | 0.16 | 0.48 | mg/Kg |  | 37.0852 | -107.8792
AR7-2 | AR7-2_SED_032316L | Sample-Routine | Sediment |  | 2016-03-23 | 10:53 | MST | FOLLOWUPGKM | Disposable plastic scoop | Barium | Total | 360 | mg/Kg |  |  | Final | Actual | Dry | USEPA | 6020A | ICP-MS | TestAmerica Savannah | 2016-03-29 | 0.8 | 0.095 | 0.8 | mg/Kg |  | 37.0852 | -107.8792
AR7-2 | AR7-2_SED_032316L | Sample-Routine | Sediment |  | 2016-03-23 | 10:53 | MST | FOLLOWUPGKM | Disposable plastic scoop | Beryllium | Total | 1 | mg/Kg |  |  | Final | Actual | Dry | USEPA | 6020A | ICP-MS | TestAmerica Savannah | 2016-03-29 | 0.08 | 0.024 | 0.08 | mg/Kg |  | 37.0852 | -107.8792
AR7-2 | AR7-2_SED_032316L | Sample-Routine | Sediment |  | 2016-03-23 | 10:53 | MST | FOLLOWUPGKM | Disposable plastic scoop | Cadmium | Total | 0.96 | mg/Kg |  |  | Final | Actual | Dry | USEPA | 6020A | ICP-MS | TestAmerica Savannah | 2016-03-29 | 0.08 | 0.024 | 0.08 | mg/Kg |  | 37.0852 | -107.8792
AR7-2 | AR7-2_SED_032316L | Sample-Routine | Sediment |  | 2016-03-23 | 10:53 | MST | FOLLOWUPGKM | Disposable plastic scoop | Calcium | Total | 23000 | mg/Kg |  |  | Final | Actual | Dry | USEPA | 6010C | Inductively Coupled Plasma - Atomic Emission Spectroscopy (ICP-AES) | TestAmerica Savannah | 2016-03-28 | 80 | 8.3 | 80 | mg/Kg |  | 37.0852 | -107.8792
AR7-2 | AR7-2_SED_032316L | Sample-Routine | Sediment |  | 2016-03-23 | 10:53 | MST | FOLLOWUPGKM | Disposable plastic scoop | Chromium | Total | 5.1 | mg/Kg |  |  | Final | Actual | Dry | USEPA | 6020A | ICP-MS | TestAmerica Savannah | 2016-03-29 | 1.6 | 0.18 | 1.6 | mg/Kg |  | 37.0852 | -107.8792
AR7-2 | AR7-2_SED_032316L | Sample-Routine | Sediment |  | 2016-03-23 | 10:53 | MST | FOLLOWUPGKM | Disposable plastic scoop | Cobalt | Total | 8.6 | mg/Kg |  |  | Final | Actual | Dry | USEPA | 6020A | ICP-MS | TestAmerica Savannah | 2016-03-29 | 0.08 | 0.016 | 0.08 | mg/Kg |  | 37.0852 | -107.8792
AR7-2 | AR7-2_SED_032316L | Sample-Routine | Sediment |  | 2016-03-23 | 10:53 | MST | FOLLOWUPGKM | Disposable plastic scoop | Copper | Total | 34 | mg/Kg |  |  | Final | Actual | Dry | USEPA | 6020A | ICP-MS | TestAmerica Savannah | 2016-03-29 | 0.8 | 0.21 | 0.8 | mg/Kg |  | 37.0852 | -107.8792
AR7-2 | AR7-2_SED_032316L | Sample-Routine | Sediment |  | 2016-03-23 | 10:53 | MST | FOLLOWUPGKM | Disposable plastic scoop | Iron | Total | 17000 | mg/Kg |  |  | Final | Actual | Dry | USEPA | 6010C | Inductively Coupled Plasma - Atomic Emission Spectroscopy (ICP-AES) | TestAmerica Savannah | 2016-03-28 | 32 | 8.4 | 32 | mg/Kg |  | 37.0852 | -107.8792
AR7-2 | AR7-2_SED_032316L | Sample-Routine | Sediment |  | 2016-03-23 | 10:53 | MST | FOLLOWUPGKM | Disposable plastic scoop | Lead | Total | 34 | mg/Kg |  |  | Final | Actual | Dry | USEPA | 6020A | ICP-MS | TestAmerica Savannah | 2016-03-29 | 0.32 | 0.08 | 0.32 | mg/Kg |  | 37.0852 | -107.8792
AR7-2 | AR7-2_SED_032316L | Sample-Routine | Sediment |  | 2016-03-23 | 10:53 | MST | FOLLOWUPGKM | Disposable plastic scoop | Magnesium | Total | 2800 | mg/Kg | J- |  | Final | Actual | Dry | USEPA | 6010C | Inductively Coupled Plasma - Atomic Emission Spectroscopy (ICP-AES) | TestAmerica Savannah | 2016-03-28 | 80 | 14 | 80 | mg/Kg |  | 37.0852 | -107.8792
AR7-2 | AR7-2_SED_032316L | Sample-Routine | Sediment |  | 2016-03-23 | 10:53 | MST | FOLLOWUPGKM | Disposable plastic scoop | Manganese | Total | 980 | mg/Kg |  |  | Final | Actual | Dry | USEPA | 6020A | ICP-MS | TestAmerica Savannah | 2016-03-31 | 1.6 | 0.19 | 1.6 | mg/Kg |  | 37.0852 | -107.8792
AR7-2 | AR7-2_SED_032316L | Sample-Routine | Sediment |  | 2016-03-23 | 10:53 | MST | FOLLOWUPGKM | Disposable plastic scoop | Mercury | Total | 0.023 | mg/Kg | J+ |  | Final | Actual | Dry | USEPA | 7471A | Mercury in Solid or Semisolid Waste | TestAmerica Savannah | 2016-03-29 | 0.031 | 0.013 | 0.031 | mg/Kg |  | 37.0852 | -107.8792
AR7-2 | AR7-2_SED_032316L | Sample-Routine | Sediment |  | 2016-03-23 | 10:53 | MST | FOLLOWUPGKM | Disposable plastic scoop | Molybdenum | Total | 1.3 | mg/Kg | J |  | Final | Actual | Dry | USEPA | 6020A | ICP-MS | TestAmerica Savannah | 2016-03-29 | 1.6 | 0.13 | 1.6 | mg/Kg |  | 37.0852 | -107.8792
AR7-2 | AR7-2_SED_032316L | Sample-Routine | Sediment |  | 2016-03-23 | 10:53 | MST | FOLLOWUPGKM | Disposable plastic scoop | Nickel | Total | 8.5 | mg/Kg |  |  | Final | Actual | Dry | USEPA | 6020A | ICP-MS | TestAmerica Savannah | 2016-03-29 | 1.6 | 0.41 | 1.6 | mg/Kg |  | 37.0852 | -107.8792
AR7-2 | AR7-2_SED_032316L | Sample-Routine | Sediment |  | 2016-03-23 | 10:53 | MST | FOLLOWUPGKM | Disposable plastic scoop | Potassium | Total | 2200 | mg/Kg |  |  | Final | Actual | Dry | USEPA | 6010C | Inductively Coupled Plasma - Atomic Emission Spectroscopy (ICP-AES) | TestAmerica Savannah | 2016-03-28 | 160 | 4 | 160 | mg/Kg |  | 37.0852 | -107.8792
AR7-2 | AR7-2_SED_032316L | Sample-Routine | Sediment |  | 2016-03-23 | 10:53 | MST | FOLLOWUPGKM | Disposable plastic scoop | Selenium | Total | 0.52 | mg/Kg | J |  | Final | Actual | Dry | USEPA | 6020A | ICP-MS | TestAmerica Savannah | 2016-03-29 | 0.8 | 0.16 | 0.8 | mg/Kg |  | 37.0852 | -107.8792
AR7-2 | AR7-2_SED_032316L | Sample-Routine | Sediment |  | 2016-03-23 | 10:53 | MST | FOLLOWUPGKM | Disposable plastic scoop | Silver | Total | 0.28 | mg/Kg |  |  | Final | Actual | Dry | USEPA | 6020A | ICP-MS | TestAmerica Savannah | 2016-03-29 | 0.16 | 0.016 | 0.16 | mg/Kg |  | 37.0852 | -107.8792
AR7-2 | AR7-2_SED_032316L | Sample-Routine | Sediment |  | 2016-03-23 | 10:53 | MST | FOLLOWUPGKM | Disposable plastic scoop | Sodium | Total | 86 | mg/Kg | J |  | Final | Actual | Dry | USEPA | 6010C | Inductively Coupled Plasma - Atomic Emission Spectroscopy (ICP-AES) | TestAmerica Savannah | 2016-03-28 | 320 | 76 | 320 | mg/Kg |  | 37.0852 | -107.8792
AR7-2 | AR7-2_SED_032316L | Sample-Routine | Sediment |  | 2016-03-23 | 10:53 | MST | FOLLOWUPGKM | Disposable plastic scoop | Thallium | Total | 0.21 | mg/Kg |  |  | Final | Actual | Dry | USEPA | 6020A | ICP-MS | TestAmerica Savannah | 2016-03-29 | 0.16 | 0.08 | 0.16 | mg/Kg |  | 37.0852 | -107.8792
AR7-2 | AR7-2_SED_032316L | Sample-Routine | Sediment |  | 2016-03-23 | 10:53 | MST | FOLLOWUPGKM | Disposable plastic scoop | Vanadium | Total | 24 | mg/Kg |  |  | Final | Actual | Dry | USEPA | 6020A | ICP-MS | TestAmerica Savannah | 2016-03-29 | 0.8 | 0.43 | 0.8 | mg/Kg |  | 37.0852 | -107.8792
AR7-2 | AR7-2_SED_032316L | Sample-Routine | Sediment |  | 2016-03-23 | 10:53 | MST | FOLLOWUPGKM | Disposable plastic scoop | Zinc | Total | 340 | mg/Kg | J- |  | Final | Actual | Dry | USEPA | 6020A | ICP-MS | TestAmerica Savannah | 2016-03-29 | 3.2 | 1.6 | 3.2 | mg/Kg |  | 37.0852 | -107.8792
Bakers Bridge | BakersBridge_SED_032216L | Sample-Routine | Sediment |  | 2016-03-22 | 15:20 | MST | FOLLOWUPGKM | Disposable plastic scoop | Aluminum | Total | 8700 | mg/Kg |  |  | Final | Actual | Dry | USEPA | 6010C | Inductively Coupled Plasma - Atomic Emission Spectroscopy (ICP-AES) | TestAmerica Savannah | 2016-03-25 | 30 | 4.7 | 30 | mg/Kg |  | 37.4557 | -107.8011
Bakers Bridge | BakersBridge_SED_032216L | Sample-Routine | Sediment |  | 2016-03-22 | 15:20 | MST | FOLLOWUPGKM | Disposable plastic scoop | Antimony | Total | 6.1 | mg/Kg |  |  | Final | Actual | Dry | USEPA | 6020A | ICP-MS | TestAmerica Savannah | 2016-03-25 | 1.5 | 0.15 | 1.5 | mg/Kg |  | 37.4557 | -107.8011
Bakers Bridge | BakersBridge_SED_032216L | Sample-Routine | Sediment |  | 2016-03-22 | 15:20 | MST | FOLLOWUPGKM | Disposable plastic scoop | Arsenic | Total | 58 | mg/Kg |  |  | Final | Actual | Dry | USEPA | 6020A | ICP-MS | TestAmerica Savannah | 2016-03-25 | 0.45 | 0.15 | 0.45 | mg/Kg |  | 37.4557 | -107.8011
Bakers Bridge | BakersBridge_SED_032216L | Sample-Routine | Sediment |  | 2016-03-22 | 15:20 | MST | FOLLOWUPGKM | Disposable plastic scoop | Barium | Total | 120 | mg/Kg |  |  | Final | Actual | Dry | USEPA | 6020A | ICP-MS | TestAmerica Savannah | 2016-03-25 | 0.75 | 0.091 | 0.75 | mg/Kg |  | 37.4557 | -107.8011
Bakers Bridge | BakersBridge_SED_032216L | Sample-Routine | Sediment |  | 2016-03-22 | 15:20 | MST | FOLLOWUPGKM | Disposable plastic scoop | Beryllium | Total | 0.64 | mg/Kg |  |  | Final | Actual | Dry | USEPA | 6020A | ICP-MS | TestAmerica Savannah | 2016-03-25 | 0.075 | 0.023 | 0.075 | mg/Kg |  | 37.4557 | -107.8011
Bakers Bridge | BakersBridge_SED_032216L | Sample-Routine | Sediment |  | 2016-03-22 | 15:20 | MST | FOLLOWUPGKM | Disposable plastic scoop | Cadmium | Total | 2.2 | mg/Kg |  |  | Final | Actual | Dry | USEPA | 6020A | ICP-MS | TestAmerica Savannah | 2016-03-25 | 0.075 | 0.023 | 0.075 | mg/Kg |  | 37.4557 | -107.8011
Bakers Bridge | BakersBridge_SED_032216L | Sample-Routine | Sediment |  | 2016-03-22 | 15:20 | MST | FOLLOWUPGKM | Disposable plastic scoop | Calcium | Total | 2400 | mg/Kg |  |  | Final | Actual | Dry | USEPA | 6010C | Inductively Coupled Plasma - Atomic Emission Spectroscopy (ICP-AES) | TestAmerica Savannah | 2016-03-25 | 75 | 7.9 | 75 | mg/Kg |  | 37.4557 | -107.8011
Bakers Bridge | BakersBridge_SED_032216L | Sample-Routine | Sediment |  | 2016-03-22 | 15:20 | MST | FOLLOWUPGKM | Disposable plastic scoop | Chromium | Total | 7.7 | mg/Kg |  |  | Final | Actual | Dry | USEPA | 6020A | ICP-MS | TestAmerica Savannah | 2016-03-25 | 1.5 | 0.17 | 1.5 | mg/Kg |  | 37.4557 | -107.8011
Bakers Bridge | BakersBridge_SED_032216L | Sample-Routine | Sediment |  | 2016-03-22 | 15:20 | MST | FOLLOWUPGKM | Disposable plastic scoop | Cobalt | Total | 2.8 | mg/Kg |  |  | Final | Actual | Dry | USEPA | 6020A | ICP-MS | TestAmerica Savannah | 2016-03-25 | 0.075 | 0.015 | 0.075 | mg/Kg |  | 37.4557 | -107.8011
Bakers Bridge | BakersBridge_SED_032216L | Sample-Routine | Sediment |  | 2016-03-22 | 15:20 | MST | FOLLOWUPGKM | Disposable plastic scoop | Copper | Total | 290 | mg/Kg |  |  | Final | Actual | Dry | USEPA | 6020A | ICP-MS | TestAmerica Savannah | 2016-03-25 | 0.75 | 0.2 | 0.75 | mg/Kg |  | 37.4557 | -107.8011
Bakers Bridge | BakersBridge_SED_032216L | Sample-Routine | Sediment |  | 2016-03-22 | 15:20 | MST | FOLLOWUPGKM | Disposable plastic scoop | Iron | Total | 58000 | mg/Kg |  |  | Final | Actual | Dry | USEPA | 6010C | Inductively Coupled Plasma - Atomic Emission Spectroscopy (ICP-AES) | TestAmerica Savannah | 2016-03-25 | 30 | 8 | 30 | mg/Kg |  | 37.4557 | -107.8011
Bakers Bridge | BakersBridge_SED_032216L | Sample-Routine | Sediment |  | 2016-03-22 | 15:20 | MST | FOLLOWUPGKM | Disposable plastic scoop | Lead | Total | 1000 | mg/Kg |  |  | Final | Actual | Dry | USEPA | 6020A | ICP-MS | TestAmerica Savannah | 2016-03-25 | 0.3 | 0.075 | 0.3 | mg/Kg |  | 37.4557 | -107.8011
Bakers Bridge | BakersBridge_SED_032216L | Sample-Routine | Sediment |  | 2016-03-22 | 15:20 | MST | FOLLOWUPGKM | Disposable plastic scoop | Magnesium | Total | 2800 | mg/Kg |  |  | Final | Actual | Dry | USEPA | 6010C | Inductively Coupled Plasma - Atomic Emission Spectroscopy (ICP-AES) | TestAmerica Savannah | 2016-03-25 | 75 | 13 | 75 | mg/Kg |  | 37.4557 | -107.8011
Bakers Bridge | BakersBridge_SED_032216L | Sample-Routine | Sediment |  | 2016-03-22 | 15:20 | MST | FOLLOWUPGKM | Disposable plastic scoop | Manganese | Total | 520 | mg/Kg |  |  | Final | Actual | Dry | USEPA | 6020A | ICP-MS | TestAmerica Savannah | 2016-03-25 | 1.5 | 0.18 | 1.5 | mg/Kg |  | 37.4557 | -107.8011
Bakers Bridge | BakersBridge_SED_032216L | Sample-Routine | Sediment |  | 2016-03-22 | 15:20 | MST | FOLLOWUPGKM | Disposable plastic scoop | Mercury | Total | 0.12 | mg/Kg |  |  | Final | Actual | Dry | USEPA | 7471A | Mercury in Solid or Semisolid Waste | TestAmerica Savannah | 2016-03-25 | 0.031 | 0.012 | 0.031 | mg/Kg |  | 37.4557 | -107.8011
Bakers Bridge | BakersBridge_SED_032216L | Sample-Routine | Sediment |  | 2016-03-22 | 15:20 | MST | FOLLOWUPGKM | Disposable plastic scoop | Molybdenum | Total | 13 | mg/Kg |  |  | Final | Actual | Dry | USEPA | 6020A | ICP-MS | TestAmerica Savannah | 2016-03-25 | 1.5 | 0.12 | 1.5 | mg/Kg |  | 37.4557 | -107.8011
Bakers Bridge | BakersBridge_SED_032216L | Sample-Routine | Sediment |  | 2016-03-22 | 15:20 | MST | FOLLOWUPGKM | Disposable plastic scoop | Nickel | Total | 3.3 | mg/Kg |  |  | Final | Actual | Dry | USEPA | 6020A | ICP-MS | TestAmerica Savannah | 2016-03-25 | 1.5 | 0.39 | 1.5 | mg/Kg |  | 37.4557 | -107.8011
Bakers Bridge | BakersBridge_SED_032216L | Sample-Routine | Sediment |  | 2016-03-22 | 15:20 | MST | FOLLOWUPGKM | Disposable plastic scoop | Potassium | Total | 1500 | mg/Kg |  |  | Final | Actual | Dry | USEPA | 6010C | Inductively Coupled Plasma - Atomic Emission Spectroscopy (ICP-AES) | TestAmerica Savannah | 2016-03-25 | 150 | 3.8 | 150 | mg/Kg |  | 37.4557 | -107.8011
Bakers Bridge | BakersBridge_SED_032216L | Sample-Routine | Sediment |  | 2016-03-22 | 15:20 | MST | FOLLOWUPGKM | Disposable plastic scoop | Selenium | Total | 13 | mg/Kg |  |  | Final | Actual | Dry | USEPA | 6020A | ICP-MS | TestAmerica Savannah | 2016-03-25 | 0.75 | 0.15 | 0.75 | mg/Kg |  | 37.4557 | -107.8011
Bakers Bridge | BakersBridge_SED_032216L | Sample-Routine | Sediment |  | 2016-03-22 | 15:20 | MST | FOLLOWUPGKM | Disposable plastic scoop | Silver | Total | 6.7 | mg/Kg |  |  | Final | Actual | Dry | USEPA | 6020A | ICP-MS | TestAmerica Savannah | 2016-03-25 | 0.15 | 0.015 | 0.15 | mg/Kg |  | 37.4557 | -107.8011
Bakers Bridge | BakersBridge_SED_032216L | Sample-Routine | Sediment |  | 2016-03-22 | 15:20 | MST | FOLLOWUPGKM | Disposable plastic scoop | Sodium | Total |  | mg/Kg | U | Not Detected | Final | Actual | Dry | USEPA | 6010C | Inductively Coupled Plasma - Atomic Emission Spectroscopy (ICP-AES) | TestAmerica Savannah | 2016-03-25 | 300 | 72 | 300 | mg/Kg |  | 37.4557 | -107.8011
Bakers Bridge | BakersBridge_SED_032216L | Sample-Routine | Sediment |  | 2016-03-22 | 15:20 | MST | FOLLOWUPGKM | Disposable plastic scoop | Thallium | Total | 0.41 | mg/Kg |  |  | Final | Actual | Dry | USEPA | 6020A | ICP-MS | TestAmerica Savannah | 2016-03-25 | 0.15 | 0.075 | 0.15 | mg/Kg |  | 37.4557 | -107.8011
Bakers Bridge | BakersBridge_SED_032216L | Sample-Routine | Sediment |  | 2016-03-22 | 15:20 | MST | FOLLOWUPGKM | Disposable plastic scoop | Vanadium | Total | 38 | mg/Kg |  |  | Final | Actual | Dry | USEPA | 6020A | ICP-MS | TestAmerica Savannah | 2016-03-25 | 0.75 | 0.41 | 0.75 | mg/Kg |  | 37.4557 | -107.8011
Bakers Bridge | BakersBridge_SED_032216L | Sample-Routine | Sediment |  | 2016-03-22 | 15:20 | MST | FOLLOWUPGKM | Disposable plastic scoop | Zinc | Total | 500 | mg/Kg |  |  | Final | Actual | Dry | USEPA | 6020A | ICP-MS | TestAmerica Savannah | 2016-03-25 | 3 | 1.5 | 3 | mg/Kg |  | 37.4557 | -107.8011
Bakers Bridge | GKMSW02_032216Al | Sample-Routine | Water | Surface Water | 2016-03-22 | 15:20 | MST | FOLLOWUPGKM | Water Bottle | Aluminum | Dissolved | 31 | ug/L | J |  | Final | Actual | Wet | USEPA | 200.7 | Metals in Water by ICP-AES | TestAmerica Savannah | 2016-03-31 | 200 | 24 | 200 | ug/L |  | 37.4557 | -107.8011
Bakers Bridge | GKMSW02_032216L | Sample-Routine | Water | Surface Water | 2016-03-22 | 15:20 | MST | FOLLOWUPGKM | Water Bottle | Alkalinity, total | Total | 49 | mg/L |  |  | Final | Actual | Wet | APHA | 2320-B | Alkalinity by Gran Titration | TestAmerica Savannah | 2016-03-28 | 5 | 5 | 5 | mg/L |  | 37.4557 | -107.8011
Bakers Bridge | GKMSW02_032216L | Sample-Routine | Water | Surface Water | 2016-03-22 | 15:20 | MST | FOLLOWUPGKM | Water Bottle | Aluminum | Total | 950 | ug/L |  |  | Final | Actual | Wet | USEPA | 200.7 | Metals in Water by ICP-AES | TestAmerica Savannah | 2016-03-29 | 200 | 24 | 200 | ug/L |  | 37.4557 | -107.8011
Bakers Bridge | GKMSW02_032216L | Sample-Routine | Water | Surface Water | 2016-03-22 | 15:20 | MST | FOLLOWUPGKM | Water Bottle | Antimony | Dissolved |  | ug/L | U | Not Detected | Final | Actual | Wet | USEPA | 200.8 | Metals in Waters by ICP/MS | TestAmerica Savannah | 2016-03-29 | 1 | 0.4 | 1 | ug/L |  | 37.4557 | -107.8011
Bakers Bridge | GKMSW02_032216L | Sample-Routine | Water | Surface Water | 2016-03-22 | 15:20 | MST | FOLLOWUPGKM | Water Bottle | Antimony | Total |  | ug/L | U | Not Detected | Final | Actual | Wet | USEPA | 200.8 | Metals in Waters by ICP/MS | TestAmerica Savannah | 2016-03-29 | 1 | 0.4 | 1 | ug/L |  | 37.4557 | -107.8011
Bakers Bridge | GKMSW02_032216L | Sample-Routine | Water | Surface Water | 2016-03-22 | 15:20 | MST | FOLLOWUPGKM | Water Bottle | Arsenic | Dissolved |  | ug/L | U | Not Detected | Final | Actual | Wet | USEPA | 200.8 | Metals in Waters by ICP/MS | TestAmerica Savannah | 2016-03-29 | 1 | 0.37 | 1 | ug/L |  | 37.4557 | -107.8011
Bakers Bridge | GKMSW02_032216L | Sample-Routine | Water | Surface Water | 2016-03-22 | 15:20 | MST | FOLLOWUPGKM | Water Bottle | Arsenic | Total | 0.52 | ug/L | J |  | Final | Actual | Wet | USEPA | 200.8 | Metals in Waters by ICP/MS | TestAmerica Savannah | 2016-03-29 | 1 | 0.37 | 1 | ug/L |  | 37.4557 | -107.8011
Bakers Bridge | GKMSW02_032216L | Sample-Routine | Water | Surface Water | 2016-03-22 | 15:20 | MST | FOLLOWUPGKM | Water Bottle | Barium | Dissolved | 37 | ug/L |  |  | Final | Actual | Wet | USEPA | 200.8 | Metals in Waters by ICP/MS | TestAmerica Savannah | 2016-03-29 | 2 | 0.14 | 2 | ug/L |  | 37.4557 | -107.8011
Bakers Bridge | GKMSW02_032216L | Sample-Routine | Water | Surface Water | 2016-03-22 | 15:20 | MST | FOLLOWUPGKM | Water Bottle | Barium | Total | 40 | ug/L |  |  | Final | Actual | Wet | USEPA | 200.8 | Metals in Waters by ICP/MS | TestAmerica Savannah | 2016-03-29 | 2 | 0.14 | 2 | ug/L |  | 37.4557 | -107.8011
Bakers Bridge | GKMSW02_032216L | Sample-Routine | Water | Surface Water | 2016-03-22 | 15:20 | MST | FOLLOWUPGKM | Water Bottle | Beryllium | Dissolved |  | ug/L | U | Not Detected | Final | Actual | Wet | USEPA | 200.8 | Metals in Waters by ICP/MS | TestAmerica Savannah | 2016-03-29 | 0.4 | 0.15 | 0.4 | ug/L |  | 37.4557 | -107.8011
Bakers Bridge | GKMSW02_032216L | Sample-Routine | Water | Surface Water | 2016-03-22 | 15:20 | MST | FOLLOWUPGKM | Water Bottle | Beryllium | Total |  | ug/L | U | Not Detected | Final | Actual | Wet | USEPA | 200.8 | Metals in Waters by ICP/MS | TestAmerica Savannah | 2016-03-29 | 0.4 | 0.15 | 0.4 | ug/L |  | 37.4557 | -107.8011
Bakers Bridge | GKMSW02_032216L | Sample-Routine | Water | Surface Water | 2016-03-22 | 15:20 | MST | FOLLOWUPGKM | Water Bottle | Cadmium | Dissolved | 0.47 | ug/L | J |  | Final | Actual | Wet | USEPA | 200.8 | Metals in Waters by ICP/MS | TestAmerica Savannah | 2016-03-30 | 0.5 | 0.043 | 0.5 | ug/L |  | 37.4557 | -107.8011
Bakers Bridge | GKMSW02_032216L | Sample-Routine | Water | Surface Water | 2016-03-22 | 15:20 | MST | FOLLOWUPGKM | Water Bottle | Cadmium | Total | 0.61 | ug/L |  |  | Final | Actual | Wet | USEPA | 200.8 | Metals in Waters by ICP/MS | TestAmerica Savannah | 2016-03-31 | 0.5 | 0.043 | 0.5 | ug/L |  | 37.4557 | -107.8011
Bakers Bridge | GKMSW02_032216L | Sample-Routine | Water | Surface Water | 2016-03-22 | 15:20 | MST | FOLLOWUPGKM | Water Bottle | Calcium | Dissolved | 50000 | ug/L |  |  | Final | Actual | Wet | USEPA | 200.7 | Metals in Water by ICP-AES | TestAmerica Savannah | 2016-03-31 | 500 | 25 | 500 | ug/L |  | 37.4557 | -107.8011
Bakers Bridge | GKMSW02_032216L | Sample-Routine | Water | Surface Water | 2016-03-22 | 15:20 | MST | FOLLOWUPGKM | Water Bottle | Calcium | Total | 46000 | ug/L |  |  | Final | Actual | Wet | USEPA | 200.7 | Metals in Water by ICP-AES | TestAmerica Savannah | 2016-03-29 | 500 | 25 | 500 | ug/L |  | 37.4557 | -107.8011
Bakers Bridge | GKMSW02_032216L | Sample-Routine | Water | Surface Water | 2016-03-22 | 15:20 | MST | FOLLOWUPGKM | Water Bottle | Chromium | Dissolved |  | ug/L | U | Not Detected | Final | Actual | Wet | USEPA | 200.8 | Metals in Waters by ICP/MS | TestAmerica Savannah | 2016-03-29 | 2 | 1 | 2 | ug/L |  | 37.4557 | -107.8011
Bakers Bridge | GKMSW02_032216L | Sample-Routine | Water | Surface Water | 2016-03-22 | 15:20 | MST | FOLLOWUPGKM | Water Bottle | Chromium | Total |  | ug/L | U | Not Detected | Final | Actual | Wet | USEPA | 200.8 | Metals in Waters by ICP/MS | TestAmerica Savannah | 2016-03-29 | 2 | 1 | 2 | ug/L |  | 37.4557 | -107.8011
Bakers Bridge | GKMSW02_032216L | Sample-Routine | Water | Surface Water | 2016-03-22 | 15:20 | MST | FOLLOWUPGKM | Water Bottle | Cobalt | Dissolved | 2.7 | ug/L |  |  | Final | Actual | Wet | USEPA | 200.8 | Metals in Waters by ICP/MS | TestAmerica Savannah | 2016-03-29 | 0.4 | 0.12 | 0.4 | ug/L |  | 37.4557 | -107.8011
Bakers Bridge | GKMSW02_032216L | Sample-Routine | Water | Surface Water | 2016-03-22 | 15:20 | MST | FOLLOWUPGKM | Water Bottle | Cobalt | Total | 2.5 | ug/L |  |  | Final | Actual | Wet | USEPA | 200.8 | Metals in Waters by ICP/MS | TestAmerica Savannah | 2016-03-29 | 0.4 | 0.12 | 0.4 | ug/L |  | 37.4557 | -107.8011
Bakers Bridge | GKMSW02_032216L | Sample-Routine | Water | Surface Water | 2016-03-22 | 15:20 | MST | FOLLOWUPGKM | Water Bottle | Copper | Dissolved | 1.8 | ug/L |  |  | Final | Actual | Wet | USEPA | 200.8 | Metals in Waters by ICP/MS | TestAmerica Savannah | 2016-03-29 | 1 | 0.5 | 1 | ug/L |  | 37.4557 | -107.8011
Bakers Bridge | GKMSW02_032216L | Sample-Routine | Water | Surface Water | 2016-03-22 | 15:20 | MST | FOLLOWUPGKM | Water Bottle | Copper | Total | 8 | ug/L |  |  | Final | Actual | Wet | USEPA | 200.8 | Metals in Waters by ICP/MS | TestAmerica Savannah | 2016-03-29 | 1 | 0.5 | 1 | ug/L |  | 37.4557 | -107.8011
Bakers Bridge | GKMSW02_032216L | Sample-Routine | Water | Surface Water | 2016-03-22 | 15:20 | MST | FOLLOWUPGKM | Water Bottle | Iron | Dissolved |  | ug/L | U | Not Detected | Final | Actual | Wet | USEPA | 200.7 | Metals in Water by ICP-AES | TestAmerica Savannah | 2016-03-31 | 50 | 17 | 50 | ug/L |  | 37.4557 | -107.8011
Bakers Bridge | GKMSW02_032216L | Sample-Routine | Water | Surface Water | 2016-03-22 | 15:20 | MST | FOLLOWUPGKM | Water Bottle | Iron | Total | 1500 | ug/L |  |  | Final | Actual | Wet | USEPA | 200.7 | Metals in Water by ICP-AES | TestAmerica Savannah | 2016-03-29 | 50 | 17 | 50 | ug/L |  | 37.4557 | -107.8011
Bakers Bridge | GKMSW02_032216L | Sample-Routine | Water | Surface Water | 2016-03-22 | 15:20 | MST | FOLLOWUPGKM | Water Bottle | Lead | Dissolved |  | ug/L | U | Not Detected | Final | Actual | Wet | USEPA | 200.8 | Metals in Waters by ICP/MS | TestAmerica Savannah | 2016-03-29 | 0.3 | 0.06 | 0.3 | ug/L |  | 37.4557 | -107.8011
Bakers Bridge | GKMSW02_032216L | Sample-Routine | Water | Surface Water | 2016-03-22 | 15:20 | MST | FOLLOWUPGKM | Water Bottle | Lead | Total | 3.9 | ug/L |  |  | Final | Actual | Wet | USEPA | 200.8 | Metals in Waters by ICP/MS | TestAmerica Savannah | 2016-03-29 | 0.3 | 0.06 | 0.3 | ug/L |  | 37.4557 | -107.8011
Bakers Bridge | GKMSW02_032216L | Sample-Routine | Water | Surface Water | 2016-03-22 | 15:20 | MST | FOLLOWUPGKM | Water Bottle | Magnesium | Dissolved | 6100 | ug/L |  |  | Final | Actual | Wet | USEPA | 200.7 | Metals in Water by ICP-AES | TestAmerica Savannah | 2016-03-31 | 500 | 33 | 500 | ug/L |  | 37.4557 | -107.8011
Bakers Bridge | GKMSW02_032216L | Sample-Routine | Water | Surface Water | 2016-03-22 | 15:20 | MST | FOLLOWUPGKM | Water Bottle | Magnesium | Total | 5900 | ug/L |  |  | Final | Actual | Wet | USEPA | 200.7 | Metals in Water by ICP-AES | TestAmerica Savannah | 2016-03-29 | 500 | 33 | 500 | ug/L |  | 37.4557 | -107.8011
Bakers Bridge | GKMSW02_032216L | Sample-Routine | Water | Surface Water | 2016-03-22 | 15:20 | MST | FOLLOWUPGKM | Water Bottle | Manganese | Dissolved | 490 | ug/L |  |  | Final | Actual | Wet | USEPA | 200.8 | Metals in Waters by ICP/MS | TestAmerica Savannah | 2016-03-29 | 2.5 | 1.2 | 2.5 | ug/L |  | 37.4557 | -107.8011
Bakers Bridge | GKMSW02_032216L | Sample-Routine | Water | Surface Water | 2016-03-22 | 15:20 | MST | FOLLOWUPGKM | Water Bottle | Manganese | Total | 550 | ug/L |  |  | Final | Actual | Wet | USEPA | 200.8 | Metals in Waters by ICP/MS | TestAmerica Savannah | 2016-03-29 | 2.5 | 1.2 | 2.5 | ug/L |  | 37.4557 | -107.8011
Bakers Bridge | GKMSW02_032216L | Sample-Routine | Water | Surface Water | 2016-03-22 | 15:20 | MST | FOLLOWUPGKM | Water Bottle | Mercury | Dissolved |  | ug/L | U | Not Detected | Final | Actual | Wet | USEPA | 245.1 | Mercury in Water by CVAA | TestAmerica Savannah | 2016-03-28 | 0.2 | 0.08 | 0.2 | ug/L |  | 37.4557 | -107.8011
Bakers Bridge | GKMSW02_032216L | Sample-Routine | Water | Surface Water | 2016-03-22 | 15:20 | MST | FOLLOWUPGKM | Water Bottle | Mercury | Total |  | ug/L | U | Not Detected | Final | Actual | Wet | USEPA | 245.1 | Mercury in Water by CVAA | TestAmerica Savannah | 2016-03-28 | 0.2 | 0.08 | 0.2 | ug/L |  | 37.4557 | -107.8011
Bakers Bridge | GKMSW02_032216L | Sample-Routine | Water | Surface Water | 2016-03-22 | 15:20 | MST | FOLLOWUPGKM | Water Bottle | Molybdenum | Dissolved |  | ug/L | U | Not Detected | Final | Actual | Wet | USEPA | 200.8 | Metals in Waters by ICP/MS | TestAmerica Savannah | 2016-03-29 | 1 | 0.45 | 1 | ug/L |  | 37.4557 | -107.8011
Bakers Bridge | GKMSW02_032216L | Sample-Routine | Water | Surface Water | 2016-03-22 | 15:20 | MST | FOLLOWUPGKM | Water Bottle | Molybdenum | Total | 0.56 | ug/L | J |  | Final | Actual | Wet | USEPA | 200.8 | Metals in Waters by ICP/MS | TestAmerica Savannah | 2016-03-29 | 1 | 0.45 | 1 | ug/L |  | 37.4557 | -107.8011
Bakers Bridge | GKMSW02_032216L | Sample-Routine | Water | Surface Water | 2016-03-22 | 15:20 | MST | FOLLOWUPGKM | Water Bottle | Nickel | Dissolved | 2.7 | ug/L |  |  | Final | Actual | Wet | USEPA | 200.8 | Metals in Waters by ICP/MS | TestAmerica Savannah | 2016-03-29 | 1 | 0.4 | 1 | ug/L |  | 37.4557 | -107.8011
Bakers Bridge | GKMSW02_032216L | Sample-Routine | Water | Surface Water | 2016-03-22 | 15:20 | MST | FOLLOWUPGKM | Water Bottle | Nickel | Total | 2.9 | ug/L |  |  | Final | Actual | Wet | USEPA | 200.8 | Metals in Waters by ICP/MS | TestAmerica Savannah | 2016-03-29 | 1 | 0.4 | 1 | ug/L |  | 37.4557 | -107.8011
Bakers Bridge | GKMSW02_032216L | Sample-Routine | Water | Surface Water | 2016-03-22 | 15:20 | MST | FOLLOWUPGKM | Water Bottle | Organic carbon | Total | 1.5 | mg/L |  |  | Final | Actual | Wet | APHA | 5310-B | Total Organic Carbon by Combustion-Infrared Method | TestAmerica Savannah | 2016-03-28 | 1 | 0.16 | 1 | mg/L |  | 37.4557 | -107.8011
Bakers Bridge | GKMSW02_032216L | Sample-Routine | Water | Surface Water | 2016-03-22 | 15:20 | MST | FOLLOWUPGKM | Water Bottle | Organic carbon | Total | 2.2 | mg/L |  |  | Final | Actual | Wet | APHA | 5310-B | Total Organic Carbon by Combustion-Infrared Method | TestAmerica Savannah | 2016-03-29 | 1 | 0.16 | 1 | mg/L |  | 37.4557 | -107.8011
Bakers Bridge | GKMSW02_032216L | Sample-Routine | Water | Surface Water | 2016-03-22 | 15:20 | MST | FOLLOWUPGKM | Water Bottle | Potassium | Dissolved | 890 | ug/L | J |  | Final | Actual | Wet | USEPA | 200.7 | Metals in Water by ICP-AES | TestAmerica Savannah | 2016-03-31 | 1000 | 17 | 1000 | ug/L |  | 37.4557 | -107.8011
Bakers Bridge | GKMSW02_032216L | Sample-Routine | Water | Surface Water | 2016-03-22 | 15:20 | MST | FOLLOWUPGKM | Water Bottle | Potassium | Total | 930 | ug/L | J |  | Final | Actual | Wet | USEPA | 200.7 | Metals in Water by ICP-AES | TestAmerica Savannah | 2016-03-29 | 1000 | 17 | 1000 | ug/L |  | 37.4557 | -107.8011
Bakers Bridge | GKMSW02_032216L | Sample-Routine | Water | Surface Water | 2016-03-22 | 15:20 | MST | FOLLOWUPGKM | Water Bottle | Selenium | Dissolved |  | ug/L | U | Not Detected | Final | Actual | Wet | USEPA | 200.8 | Metals in Waters by ICP/MS | TestAmerica Savannah | 2016-03-29 | 2 | 0.58 | 2 | ug/L |  | 37.4557 | -107.8011
Bakers Bridge | GKMSW02_032216L | Sample-Routine | Water | Surface Water | 2016-03-22 | 15:20 | MST | FOLLOWUPGKM | Water Bottle | Selenium | Total |  | ug/L | U | Not Detected | Final | Actual | Wet | USEPA | 200.8 | Metals in Waters by ICP/MS | TestAmerica Savannah | 2016-03-29 | 2 | 0.58 | 2 | ug/L |  | 37.4557 | -107.8011
Bakers Bridge | GKMSW02_032216L | Sample-Routine | Water | Surface Water | 2016-03-22 | 15:20 | MST | FOLLOWUPGKM | Water Bottle | Silver | Dissolved |  | ug/L | U | Not Detected | Final | Actual | Wet | USEPA | 200.8 | Metals in Waters by ICP/MS | TestAmerica Savannah | 2016-03-29 | 1 | 0.1 | 1 | ug/L |  | 37.4557 | -107.8011
Bakers Bridge | GKMSW02_032216L | Sample-Routine | Water | Surface Water | 2016-03-22 | 15:20 | MST | FOLLOWUPGKM | Water Bottle | Silver | Total |  | ug/L | U | Not Detected | Final | Actual | Wet | USEPA | 200.8 | Metals in Waters by ICP/MS | TestAmerica Savannah | 2016-03-29 | 1 | 0.1 | 1 | ug/L |  | 37.4557 | -107.8011
Bakers Bridge | GKMSW02_032216L | Sample-Routine | Water | Surface Water | 2016-03-22 | 15:20 | MST | FOLLOWUPGKM | Water Bottle | Sodium | Dissolved | 3100 | ug/L |  |  | Final | Actual | Wet | USEPA | 200.7 | Metals in Water by ICP-AES | TestAmerica Savannah | 2016-03-31 | 1000 | 480 | 1000 | ug/L |  | 37.4557 | -107.8011
Bakers Bridge | GKMSW02_032216L | Sample-Routine | Water | Surface Water | 2016-03-22 | 15:20 | MST | FOLLOWUPGKM | Water Bottle | Sodium | Total | 2700 | ug/L |  |  | Final | Actual | Wet | USEPA | 200.7 | Metals in Water by ICP-AES | TestAmerica Savannah | 2016-03-29 | 1000 | 480 | 1000 | ug/L |  | 37.4557 | -107.8011
Bakers Bridge | GKMSW02_032216L | Sample-Routine | Water | Surface Water | 2016-03-22 | 15:20 | MST | FOLLOWUPGKM | Water Bottle | Thallium | Dissolved |  | ug/L | U | Not Detected | Final | Actual | Wet | USEPA | 200.8 | Metals in Waters by ICP/MS | TestAmerica Savannah | 2016-03-29 | 0.2 | 0.1 | 0.2 | ug/L |  | 37.4557 | -107.8011
Bakers Bridge | GKMSW02_032216L | Sample-Routine | Water | Surface Water | 2016-03-22 | 15:20 | MST | FOLLOWUPGKM | Water Bottle | Thallium | Total |  | ug/L | U | Not Detected | Final | Actual | Wet | USEPA | 200.8 | Metals in Waters by ICP/MS | TestAmerica Savannah | 2016-03-29 | 0.2 | 0.1 | 0.2 | ug/L |  | 37.4557 | -107.8011
Bakers Bridge | GKMSW02_032216L | Sample-Routine | Water | Surface Water | 2016-03-22 | 15:20 | MST | FOLLOWUPGKM | Water Bottle | Total Hardness | Total | 140 | mg/L |  |  | Final | Actual | Wet | APHA | 2340B | Hardness by Calculation | TestAmerica Savannah | 2016-04-01 | 3.3 | 3.3 | 3.3 | mg/L |  | 37.4557 | -107.8011
Bakers Bridge | GKMSW02_032216L | Sample-Routine | Water | Surface Water | 2016-03-22 | 15:20 | MST | FOLLOWUPGKM | Water Bottle | Total Suspended Solids | Total | 9.2 | mg/L |  |  | Final | Actual | Wet | APHA | 2540-D | Total Suspended Solids in Water | TestAmerica Savannah | 2016-03-28 | 2 | 2 | 2 | mg/L |  | 37.4557 | -107.8011
Bakers Bridge | GKMSW02_032216L | Sample-Routine | Water | Surface Water | 2016-03-22 | 15:20 | MST | FOLLOWUPGKM | Water Bottle | Vanadium | Dissolved |  | ug/L | U | Not Detected | Final | Actual | Wet | USEPA | 200.8 | Metals in Waters by ICP/MS | TestAmerica Savannah | 2016-03-29 | 1 | 0.3 | 1 | ug/L |  | 37.4557 | -107.8011
Bakers Bridge | GKMSW02_032216L | Sample-Routine | Water | Surface Water | 2016-03-22 | 15:20 | MST | FOLLOWUPGKM | Water Bottle | Vanadium | Total | 0.59 | ug/L | J |  | Final | Actual | Wet | USEPA | 200.8 | Metals in Waters by ICP/MS | TestAmerica Savannah | 2016-03-29 | 1 | 0.3 | 1 | ug/L |  | 37.4557 | -107.8011
Bakers Bridge | GKMSW02_032216L | Sample-Routine | Water | Surface Water | 2016-03-22 | 15:20 | MST | FOLLOWUPGKM | Water Bottle | Zinc | Dissolved | 110 | ug/L |  |  | Final | Actual | Wet | USEPA | 200.8 | Metals in Waters by ICP/MS | TestAmerica Savannah | 2016-03-29 | 20 | 2.8 | 20 | ug/L |  | 37.4557 | -107.8011
Bakers Bridge | GKMSW02_032216L | Sample-Routine | Water | Surface Water | 2016-03-22 | 15:20 | MST | FOLLOWUPGKM | Water Bottle | Zinc | Total | 220 | ug/L |  |  | Final | Actual | Wet | USEPA | 200.8 | Metals in Waters by ICP/MS | TestAmerica Savannah | 2016-03-29 | 20 | 2.8 | 20 | ug/L |  | 37.4557 | -107.8011
CC48 | CC48_032216Al | Sample-Routine | Water | Surface Water | 2016-03-22 | 9:35 | MST | FOLLOWUPGKM | Water Bottle | Aluminum | Dissolved | 5500 | ug/L |  |  | Final | Actual | Wet | USEPA | 200.7 | Metals in Water by ICP-AES | TestAmerica Savannah | 2016-03-31 | 200 | 24 | 200 | ug/L |  | 37.8181 | -107.6617
CC48 | CC48_032216L | Sample-Routine | Water | Surface Water | 2016-03-22 | 9:35 | MST | FOLLOWUPGKM | Water Bottle | Alkalinity, total | Total |  | mg/L | U | Not Detected | Final | Actual | Wet | APHA | 2320-B | Alkalinity by Gran Titration | TestAmerica Savannah | 2016-03-28 | 5 | 5 | 5 | mg/L |  | 37.8181 | -107.6617
CC48 | CC48_032216L | Sample-Routine | Water | Surface Water | 2016-03-22 | 9:35 | MST | FOLLOWUPGKM | Water Bottle | Aluminum | Total | 5000 | ug/L |  |  | Final | Actual | Wet | USEPA | 200.7 | Metals in Water by ICP-AES | TestAmerica Savannah | 2016-03-29 | 200 | 24 | 200 | ug/L |  | 37.8181 | -107.6617
CC48 | CC48_032216L | Sample-Routine | Water | Surface Water | 2016-03-22 | 9:35 | MST | FOLLOWUPGKM | Water Bottle | Antimony | Dissolved |  | ug/L | U | Not Detected | Final | Actual | Wet | USEPA | 200.8 | Metals in Waters by ICP/MS | TestAmerica Savannah | 2016-03-29 | 1 | 0.4 | 1 | ug/L |  | 37.8181 | -107.6617
CC48 | CC48_032216L | Sample-Routine | Water | Surface Water | 2016-03-22 | 9:35 | MST | FOLLOWUPGKM | Water Bottle | Antimony | Total |  | ug/L | U | Not Detected | Final | Actual | Wet | USEPA | 200.8 | Metals in Waters by ICP/MS | TestAmerica Savannah | 2016-03-29 | 1 | 0.4 | 1 | ug/L |  | 37.8181 | -107.6617
CC48 | CC48_032216L | Sample-Routine | Water | Surface Water | 2016-03-22 | 9:35 | MST | FOLLOWUPGKM | Water Bottle | Arsenic | Dissolved | 0.68 | ug/L | J |  | Final | Actual | Wet | USEPA | 200.8 | Metals in Waters by ICP/MS | TestAmerica Savannah | 2016-03-29 | 1 | 0.37 | 1 | ug/L |  | 37.8181 | -107.6617
CC48 | CC48_032216L | Sample-Routine | Water | Surface Water | 2016-03-22 | 9:35 | MST | FOLLOWUPGKM | Water Bottle | Arsenic | Total | 4.1 | ug/L |  |  | Final | Actual | Wet | USEPA | 200.8 | Metals in Waters by ICP/MS | TestAmerica Savannah | 2016-03-29 | 1 | 0.37 | 1 | ug/L |  | 37.8181 | -107.6617
CC48 | CC48_032216L | Sample-Routine | Water | Surface Water | 2016-03-22 | 9:35 | MST | FOLLOWUPGKM | Water Bottle | Barium | Dissolved | 15 | ug/L |  |  | Final | Actual | Wet | USEPA | 200.8 | Metals in Waters by ICP/MS | TestAmerica Savannah | 2016-03-29 | 2 | 0.14 | 2 | ug/L |  | 37.8181 | -107.6617
CC48 | CC48_032216L | Sample-Routine | Water | Surface Water | 2016-03-22 | 9:35 | MST | FOLLOWUPGKM | Water Bottle | Barium | Total | 15 | ug/L |  |  | Final | Actual | Wet | USEPA | 200.8 | Metals in Waters by ICP/MS | TestAmerica Savannah | 2016-03-29 | 2 | 0.14 | 2 | ug/L |  | 37.8181 | -107.6617
CC48 | CC48_032216L | Sample-Routine | Water | Surface Water | 2016-03-22 | 9:35 | MST | FOLLOWUPGKM | Water Bottle | Beryllium | Dissolved | 0.8 | ug/L |  |  | Final | Actual | Wet | USEPA | 200.8 | Metals in Waters by ICP/MS | TestAmerica Savannah | 2016-03-29 | 0.4 | 0.15 | 0.4 | ug/L |  | 37.8181 | -107.6617
CC48 | CC48_032216L | Sample-Routine | Water | Surface Water | 2016-03-22 | 9:35 | MST | FOLLOWUPGKM | Water Bottle | Beryllium | Total | 0.78 | ug/L |  |  | Final | Actual | Wet | USEPA | 200.8 | Metals in Waters by ICP/MS | TestAmerica Savannah | 2016-03-29 | 0.4 | 0.15 | 0.4 | ug/L |  | 37.8181 | -107.6617
CC48 | CC48_032216L | Sample-Routine | Water | Surface Water | 2016-03-22 | 9:35 | MST | FOLLOWUPGKM | Water Bottle | Cadmium | Dissolved | 4.1 | ug/L |  |  | Final | Actual | Wet | USEPA | 200.8 | Metals in Waters by ICP/MS | TestAmerica Savannah | 2016-03-30 | 0.5 | 0.043 | 0.5 | ug/L |  | 37.8181 | -107.6617
CC48 | CC48_032216L | Sample-Routine | Water | Surface Water | 2016-03-22 | 9:35 | MST | FOLLOWUPGKM | Water Bottle | Cadmium | Total | 3.8 | ug/L |  |  | Final | Actual | Wet | USEPA | 200.8 | Metals in Waters by ICP/MS | TestAmerica Savannah | 2016-03-31 | 0.5 | 0.043 | 0.5 | ug/L |  | 37.8181 | -107.6617
CC48 | CC48_032216L | Sample-Routine | Water | Surface Water | 2016-03-22 | 9:35 | MST | FOLLOWUPGKM | Water Bottle | Calcium | Dissolved | 140000 | ug/L |  |  | Final | Actual | Wet | USEPA | 200.7 | Metals in Water by ICP-AES | TestAmerica Savannah | 2016-03-31 | 500 | 25 | 500 | ug/L |  | 37.8181 | -107.6617
CC48 | CC48_032216L | Sample-Routine | Water | Surface Water | 2016-03-22 | 9:35 | MST | FOLLOWUPGKM | Water Bottle | Calcium | Total | 130000 | ug/L |  |  | Final | Actual | Wet | USEPA | 200.7 | Metals in Water by ICP-AES | TestAmerica Savannah | 2016-03-29 | 500 | 25 | 500 | ug/L |  | 37.8181 | -107.6617
CC48 | CC48_032216L | Sample-Routine | Water | Surface Water | 2016-03-22 | 9:35 | MST | FOLLOWUPGKM | Water Bottle | Chromium | Dissolved |  | ug/L | U | Not Detected | Final | Actual | Wet | USEPA | 200.8 | Metals in Waters by ICP/MS | TestAmerica Savannah | 2016-03-29 | 2 | 1 | 2 | ug/L |  | 37.8181 | -107.6617
CC48 | CC48_032216L | Sample-Routine | Water | Surface Water | 2016-03-22 | 9:35 | MST | FOLLOWUPGKM | Water Bottle | Chromium | Total |  | ug/L | U | Not Detected | Final | Actual | Wet | USEPA | 200.8 | Metals in Waters by ICP/MS | TestAmerica Savannah | 2016-03-29 | 2 | 1 | 2 | ug/L |  | 37.8181 | -107.6617
CC48 | CC48_032216L | Sample-Routine | Water | Surface Water | 2016-03-22 | 9:35 | MST | FOLLOWUPGKM | Water Bottle | Cobalt | Dissolved | 20 | ug/L |  |  | Final | Actual | Wet | USEPA | 200.8 | Metals in Waters by ICP/MS | TestAmerica Savannah | 2016-03-29 | 0.4 | 0.12 | 0.4 | ug/L |  | 37.8181 | -107.6617
CC48 | CC48_032216L | Sample-Routine | Water | Surface Water | 2016-03-22 | 9:35 | MST | FOLLOWUPGKM | Water Bottle | Cobalt | Total | 19 | ug/L |  |  | Final | Actual | Wet | USEPA | 200.8 | Metals in Waters by ICP/MS | TestAmerica Savannah | 2016-03-29 | 0.4 | 0.12 | 0.4 | ug/L |  | 37.8181 | -107.6617
CC48 | CC48_032216L | Sample-Routine | Water | Surface Water | 2016-03-22 | 9:35 | MST | FOLLOWUPGKM | Water Bottle | Copper | Dissolved | 58 | ug/L |  |  | Final | Actual | Wet | USEPA | 200.8 | Metals in Waters by ICP/MS | TestAmerica Savannah | 2016-03-29 | 1 | 0.5 | 1 | ug/L |  | 37.8181 | -107.6617
CC48 | CC48_032216L | Sample-Routine | Water | Surface Water | 2016-03-22 | 9:35 | MST | FOLLOWUPGKM | Water Bottle | Copper | Total | 55 | ug/L |  |  | Final | Actual | Wet | USEPA | 200.8 | Metals in Waters by ICP/MS | TestAmerica Savannah | 2016-03-29 | 1 | 0.5 | 1 | ug/L |  | 37.8181 | -107.6617
CC48 | CC48_032216L | Sample-Routine | Water | Surface Water | 2016-03-22 | 9:35 | MST | FOLLOWUPGKM | Water Bottle | Iron | Dissolved | 8800 | ug/L |  |  | Final | Actual | Wet | USEPA | 200.7 | Metals in Water by ICP-AES | TestAmerica Savannah | 2016-03-31 | 50 | 17 | 50 | ug/L |  | 37.8181 | -107.6617
CC48 | CC48_032216L | Sample-Routine | Water | Surface Water | 2016-03-22 | 9:35 | MST | FOLLOWUPGKM | Water Bottle | Iron | Total | 12000 | ug/L |  |  | Final | Actual | Wet | USEPA | 200.7 | Metals in Water by ICP-AES | TestAmerica Savannah | 2016-03-29 | 50 | 17 | 50 | ug/L |  | 37.8181 | -107.6617
CC48 | CC48_032216L | Sample-Routine | Water | Surface Water | 2016-03-22 | 9:35 | MST | FOLLOWUPGKM | Water Bottle | Lead | Dissolved | 12 | ug/L |  |  | Final | Actual | Wet | USEPA | 200.8 | Metals in Waters by ICP/MS | TestAmerica Savannah | 2016-03-29 | 0.3 | 0.06 | 0.3 | ug/L |  | 37.8181 | -107.6617
CC48 | CC48_032216L | Sample-Routine | Water | Surface Water | 2016-03-22 | 9:35 | MST | FOLLOWUPGKM | Water Bottle | Lead | Total | 17 | ug/L |  |  | Final | Actual | Wet | USEPA | 200.8 | Metals in Waters by ICP/MS | TestAmerica Savannah | 2016-03-29 | 0.3 | 0.06 | 0.3 | ug/L |  | 37.8181 | -107.6617
CC48 | CC48_032216L | Sample-Routine | Water | Surface Water | 2016-03-22 | 9:35 | MST | FOLLOWUPGKM | Water Bottle | Magnesium | Dissolved | 8300 | ug/L |  |  | Final | Actual | Wet | USEPA | 200.7 | Metals in Water by ICP-AES | TestAmerica Savannah | 2016-03-31 | 500 | 33 | 500 | ug/L |  | 37.8181 | -107.6617
CC48 | CC48_032216L | Sample-Routine | Water | Surface Water | 2016-03-22 | 9:35 | MST | FOLLOWUPGKM | Water Bottle | Magnesium | Total | 7900 | ug/L |  |  | Final | Actual | Wet | USEPA | 200.7 | Metals in Water by ICP-AES | TestAmerica Savannah | 2016-03-29 | 500 | 33 | 500 | ug/L |  | 37.8181 | -107.6617
CC48 | CC48_032216L | Sample-Routine | Water | Surface Water | 2016-03-22 | 9:35 | MST | FOLLOWUPGKM | Water Bottle | Manganese | Dissolved | 3600 | ug/L |  |  | Final | Actual | Wet | USEPA | 200.8 | Metals in Waters by ICP/MS | TestAmerica Savannah | 2016-03-29 | 2.5 | 1.2 | 2.5 | ug/L |  | 37.8181 | -107.6617
CC48 | CC48_032216L | Sample-Routine | Water | Surface Water | 2016-03-22 | 9:35 | MST | FOLLOWUPGKM | Water Bottle | Manganese | Total | 3500 | ug/L |  |  | Final | Actual | Wet | USEPA | 200.8 | Metals in Waters by ICP/MS | TestAmerica Savannah | 2016-03-29 | 2.5 | 1.2 | 2.5 | ug/L |  | 37.8181 | -107.6617
CC48 | CC48_032216L | Sample-Routine | Water | Surface Water | 2016-03-22 | 9:35 | MST | FOLLOWUPGKM | Water Bottle | Mercury | Dissolved |  | ug/L | U | Not Detected | Final | Actual | Wet | USEPA | 245.1 | Mercury in Water by CVAA | TestAmerica Savannah | 2016-03-28 | 0.2 | 0.08 | 0.2 | ug/L |  | 37.8181 | -107.6617
CC48 | CC48_032216L | Sample-Routine | Water | Surface Water | 2016-03-22 | 9:35 | MST | FOLLOWUPGKM | Water Bottle | Mercury | Total |  | ug/L | U | Not Detected | Final | Actual | Wet | USEPA | 245.1 | Mercury in Water by CVAA | TestAmerica Savannah | 2016-03-28 | 0.2 | 0.08 | 0.2 | ug/L |  | 37.8181 | -107.6617
CC48 | CC48_032216L | Sample-Routine | Water | Surface Water | 2016-03-22 | 9:35 | MST | FOLLOWUPGKM | Water Bottle | Molybdenum | Dissolved |  | ug/L | U | Not Detected | Final | Actual | Wet | USEPA | 200.8 | Metals in Waters by ICP/MS | TestAmerica Savannah | 2016-03-29 | 1 | 0.45 | 1 | ug/L |  | 37.8181 | -107.6617
CC48 | CC48_032216L | Sample-Routine | Water | Surface Water | 2016-03-22 | 9:35 | MST | FOLLOWUPGKM | Water Bottle | Molybdenum | Total |  | ug/L | U | Not Detected | Final | Actual | Wet | USEPA | 200.8 | Metals in Waters by ICP/MS | TestAmerica Savannah | 2016-03-29 | 1 | 0.45 | 1 | ug/L |  | 37.8181 | -107.6617
CC48 | CC48_032216L | Sample-Routine | Water | Surface Water | 2016-03-22 | 9:35 | MST | FOLLOWUPGKM | Water Bottle | Nickel | Dissolved | 16 | ug/L |  |  | Final | Actual | Wet | USEPA | 200.8 | Metals in Waters by ICP/MS | TestAmerica Savannah | 2016-03-29 | 1 | 0.4 | 1 | ug/L |  | 37.8181 | -107.6617
CC48 | CC48_032216L | Sample-Routine | Water | Surface Water | 2016-03-22 | 9:35 | MST | FOLLOWUPGKM | Water Bottle | Nickel | Total | 15 | ug/L |  |  | Final | Actual | Wet | USEPA | 200.8 | Metals in Waters by ICP/MS | TestAmerica Savannah | 2016-03-29 | 1 | 0.4 | 1 | ug/L |  | 37.8181 | -107.6617
CC48 | CC48_032216L | Sample-Routine | Water | Surface Water | 2016-03-22 | 9:35 | MST | FOLLOWUPGKM | Water Bottle | Organic carbon | Total |  | mg/L | UB | Not Detected | Final | Actual | Wet | APHA | 5310-B | Total Organic Carbon by Combustion-Infrared Method | TestAmerica Savannah | 2016-03-28 | 1 | 0.16 | 1 | mg/L |  | 37.8181 | -107.6617
CC48 | CC48_032216L | Sample-Routine | Water | Surface Water | 2016-03-22 | 9:35 | MST | FOLLOWUPGKM | Water Bottle | Organic carbon | Total |  | mg/L | UB | Not Detected | Final | Actual | Wet | APHA | 5310-B | Total Organic Carbon by Combustion-Infrared Method | TestAmerica Savannah | 2016-03-29 | 1 | 0.16 | 1 | mg/L |  | 37.8181 | -107.6617
CC48 | CC48_032216L | Sample-Routine | Water | Surface Water | 2016-03-22 | 9:35 | MST | FOLLOWUPGKM | Water Bottle | Potassium | Dissolved | 1700 | ug/L |  |  | Final | Actual | Wet | USEPA | 200.7 | Metals in Water by ICP-AES | TestAmerica Savannah | 2016-03-31 | 1000 | 17 | 1000 | ug/L |  | 37.8181 | -107.6617
CC48 | CC48_032216L | Sample-Routine | Water | Surface Water | 2016-03-22 | 9:35 | MST | FOLLOWUPGKM | Water Bottle | Potassium | Total | 1600 | ug/L |  |  | Final | Actual | Wet | USEPA | 200.7 | Metals in Water by ICP-AES | TestAmerica Savannah | 2016-03-29 | 1000 | 17 | 1000 | ug/L |  | 37.8181 | -107.6617
CC48 | CC48_032216L | Sample-Routine | Water | Surface Water | 2016-03-22 | 9:35 | MST | FOLLOWUPGKM | Water Bottle | Selenium | Dissolved | 0.59 | ug/L | J |  | Final | Actual | Wet | USEPA | 200.8 | Metals in Waters by ICP/MS | TestAmerica Savannah | 2016-03-29 | 2 | 0.58 | 2 | ug/L |  | 37.8181 | -107.6617
CC48 | CC48_032216L | Sample-Routine | Water | Surface Water | 2016-03-22 | 9:35 | MST | FOLLOWUPGKM | Water Bottle | Selenium | Total |  | ug/L | U | Not Detected | Final | Actual | Wet | USEPA | 200.8 | Metals in Waters by ICP/MS | TestAmerica Savannah | 2016-03-29 | 2 | 0.58 | 2 | ug/L |  | 37.8181 | -107.6617
CC48 | CC48_032216L | Sample-Routine | Water | Surface Water | 2016-03-22 | 9:35 | MST | FOLLOWUPGKM | Water Bottle | Silver | Dissolved |  | ug/L | U | Not Detected | Final | Actual | Wet | USEPA | 200.8 | Metals in Waters by ICP/MS | TestAmerica Savannah | 2016-03-29 | 1 | 0.1 | 1 | ug/L |  | 37.8181 | -107.6617
CC48 | CC48_032216L | Sample-Routine | Water | Surface Water | 2016-03-22 | 9:35 | MST | FOLLOWUPGKM | Water Bottle | Silver | Total |  | ug/L | U | Not Detected | Final | Actual | Wet | USEPA | 200.8 | Metals in Waters by ICP/MS | TestAmerica Savannah | 2016-03-29 | 1 | 0.1 | 1 | ug/L |  | 37.8181 | -107.6617
CC48 | CC48_032216L | Sample-Routine | Water | Surface Water | 2016-03-22 | 9:35 | MST | FOLLOWUPGKM | Water Bottle | Sodium | Dissolved | 3200 | ug/L |  |  | Final | Actual | Wet | USEPA | 200.7 | Metals in Water by ICP-AES | TestAmerica Savannah | 2016-03-31 | 1000 | 480 | 1000 | ug/L |  | 37.8181 | -107.6617
CC48 | CC48_032216L | Sample-Routine | Water | Surface Water | 2016-03-22 | 9:35 | MST | FOLLOWUPGKM | Water Bottle | Sodium | Total | 3100 | ug/L |  |  | Final | Actual | Wet | USEPA | 200.7 | Metals in Water by ICP-AES | TestAmerica Savannah | 2016-03-29 | 1000 | 480 | 1000 | ug/L |  | 37.8181 | -107.6617
CC48 | CC48_032216L | Sample-Routine | Water | Surface Water | 2016-03-22 | 9:35 | MST | FOLLOWUPGKM | Water Bottle | Thallium | Dissolved | 0.17 | ug/L | J |  | Final | Actual | Wet | USEPA | 200.8 | Metals in Waters by ICP/MS | TestAmerica Savannah | 2016-03-29 | 0.2 | 0.1 | 0.2 | ug/L |  | 37.8181 | -107.6617
CC48 | CC48_032216L | Sample-Routine | Water | Surface Water | 2016-03-22 | 9:35 | MST | FOLLOWUPGKM | Water Bottle | Thallium | Total | 0.17 | ug/L | J |  | Final | Actual | Wet | USEPA | 200.8 | Metals in Waters by ICP/MS | TestAmerica Savannah | 2016-03-29 | 0.2 | 0.1 | 0.2 | ug/L |  | 37.8181 | -107.6617
CC48 | CC48_032216L | Sample-Routine | Water | Surface Water | 2016-03-22 | 9:35 | MST | FOLLOWUPGKM | Water Bottle | Total Hardness | Total | 360 | mg/L |  |  | Final | Actual | Wet | APHA | 2340B | Hardness by Calculation | TestAmerica Savannah | 2016-04-01 | 3.3 | 3.3 | 3.3 | mg/L |  | 37.8181 | -107.6617
CC48 | CC48_032216L | Sample-Routine | Water | Surface Water | 2016-03-22 | 9:35 | MST | FOLLOWUPGKM | Water Bottle | Total Suspended Solids | Total | 38 | mg/L |  |  | Final | Actual | Wet | APHA | 2540-D | Total Suspended Solids in Water | TestAmerica Savannah | 2016-03-24 | 4 | 4 | 4 | mg/L |  | 37.8181 | -107.6617
CC48 | CC48_032216L | Sample-Routine | Water | Surface Water | 2016-03-22 | 9:35 | MST | FOLLOWUPGKM | Water Bottle | Vanadium | Dissolved |  | ug/L | U | Not Detected | Final | Actual | Wet | USEPA | 200.8 | Metals in Waters by ICP/MS | TestAmerica Savannah | 2016-03-29 | 1 | 0.3 | 1 | ug/L |  | 37.8181 | -107.6617
CC48 | CC48_032216L | Sample-Routine | Water | Surface Water | 2016-03-22 | 9:35 | MST | FOLLOWUPGKM | Water Bottle | Vanadium | Total | 2.8 | ug/L |  |  | Final | Actual | Wet | USEPA | 200.8 | Metals in Waters by ICP/MS | TestAmerica Savannah | 2016-03-29 | 1 | 0.3 | 1 | ug/L |  | 37.8181 | -107.6617
CC48 | CC48_032216L | Sample-Routine | Water | Surface Water | 2016-03-22 | 9:35 | MST | FOLLOWUPGKM | Water Bottle | Zinc | Dissolved | 1500 | ug/L |  |  | Final | Actual | Wet | USEPA | 200.8 | Metals in Waters by ICP/MS | TestAmerica Savannah | 2016-03-29 | 20 | 2.8 | 20 | ug/L |  | 37.8181 | -107.6617
CC48 | CC48_032216L | Sample-Routine | Water | Surface Water | 2016-03-22 | 9:35 | MST | FOLLOWUPGKM | Water Bottle | Zinc | Total | 1500 | ug/L |  |  | Final | Actual | Wet | USEPA | 200.8 | Metals in Waters by ICP/MS | TestAmerica Savannah | 2016-03-29 | 20 | 2.8 | 20 | ug/L |  | 37.8181 | -107.6617
CC48 | CC48_SED_032216L | Sample-Routine | Sediment |  | 2016-03-22 | 9:35 | MST | FOLLOWUPGKM | Disposable plastic scoop | Aluminum | Total | 5700 | mg/Kg |  |  | Final | Actual | Dry | USEPA | 6010C | Inductively Coupled Plasma - Atomic Emission Spectroscopy (ICP-AES) | TestAmerica Savannah | 2016-03-25 | 35 | 5.5 | 35 | mg/Kg |  | 37.8181 | -107.6617
CC48 | CC48_SED_032216L | Sample-Routine | Sediment |  | 2016-03-22 | 9:35 | MST | FOLLOWUPGKM | Disposable plastic scoop | Antimony | Total | 6.9 | mg/Kg |  |  | Final | Actual | Dry | USEPA | 6020A | ICP-MS | TestAmerica Savannah | 2016-03-25 | 1.8 | 0.18 | 1.8 | mg/Kg |  | 37.8181 | -107.6617
CC48 | CC48_SED_032216L | Sample-Routine | Sediment |  | 2016-03-22 | 9:35 | MST | FOLLOWUPGKM | Disposable plastic scoop | Arsenic | Total | 86 | mg/Kg |  |  | Final | Actual | Dry | USEPA | 6020A | ICP-MS | TestAmerica Savannah | 2016-03-25 | 0.53 | 0.18 | 0.53 | mg/Kg |  | 37.8181 | -107.6617
CC48 | CC48_SED_032216L | Sample-Routine | Sediment |  | 2016-03-22 | 9:35 | MST | FOLLOWUPGKM | Disposable plastic scoop | Barium | Total | 110 | mg/Kg |  |  | Final | Actual | Dry | USEPA | 6020A | ICP-MS | TestAmerica Savannah | 2016-03-25 | 0.88 | 0.11 | 0.88 | mg/Kg |  | 37.8181 | -107.6617
CC48 | CC48_SED_032216L | Sample-Routine | Sediment |  | 2016-03-22 | 9:35 | MST | FOLLOWUPGKM | Disposable plastic scoop | Beryllium | Total | 0.36 | mg/Kg |  |  | Final | Actual | Dry | USEPA | 6020A | ICP-MS | TestAmerica Savannah | 2016-03-25 | 0.088 | 0.026 | 0.088 | mg/Kg |  | 37.8181 | -107.6617
CC48 | CC48_SED_032216L | Sample-Routine | Sediment |  | 2016-03-22 | 9:35 | MST | FOLLOWUPGKM | Disposable plastic scoop | Cadmium | Total | 1.5 | mg/Kg |  |  | Final | Actual | Dry | USEPA | 6020A | ICP-MS | TestAmerica Savannah | 2016-03-25 | 0.088 | 0.026 | 0.088 | mg/Kg |  | 37.8181 | -107.6617
CC48 | CC48_SED_032216L | Sample-Routine | Sediment |  | 2016-03-22 | 9:35 | MST | FOLLOWUPGKM | Disposable plastic scoop | Calcium | Total | 1100 | mg/Kg |  |  | Final | Actual | Dry | USEPA | 6010C | Inductively Coupled Plasma - Atomic Emission Spectroscopy (ICP-AES) | TestAmerica Savannah | 2016-03-25 | 88 | 9.2 | 88 | mg/Kg |  | 37.8181 | -107.6617
CC48 | CC48_SED_032216L | Sample-Routine | Sediment |  | 2016-03-22 | 9:35 | MST | FOLLOWUPGKM | Disposable plastic scoop | Chromium | Total | 5.8 | mg/Kg |  |  | Final | Actual | Dry | USEPA | 6020A | ICP-MS | TestAmerica Savannah | 2016-03-25 | 1.8 | 0.19 | 1.8 | mg/Kg |  | 37.8181 | -107.6617
CC48 | CC48_SED_032216L | Sample-Routine | Sediment |  | 2016-03-22 | 9:35 | MST | FOLLOWUPGKM | Disposable plastic scoop | Cobalt | Total | 3 | mg/Kg |  |  | Final | Actual | Dry | USEPA | 6020A | ICP-MS | TestAmerica Savannah | 2016-03-25 | 0.088 | 0.018 | 0.088 | mg/Kg |  | 37.8181 | -107.6617
CC48 | CC48_SED_032216L | Sample-Routine | Sediment |  | 2016-03-22 | 9:35 | MST | FOLLOWUPGKM | Disposable plastic scoop | Copper | Total | 180 | mg/Kg |  |  | Final | Actual | Dry | USEPA | 6020A | ICP-MS | TestAmerica Savannah | 2016-03-25 | 0.88 | 0.23 | 0.88 | mg/Kg |  | 37.8181 | -107.6617
CC48 | CC48_SED_032216L | Sample-Routine | Sediment |  | 2016-03-22 | 9:35 | MST | FOLLOWUPGKM | Disposable plastic scoop | Iron | Total | 130000 | mg/Kg |  |  | Final | Actual | Dry | USEPA | 6010C | Inductively Coupled Plasma - Atomic Emission Spectroscopy (ICP-AES) | TestAmerica Savannah | 2016-03-25 | 35 | 9.4 | 35 | mg/Kg |  | 37.8181 | -107.6617
CC48 | CC48_SED_032216L | Sample-Routine | Sediment |  | 2016-03-22 | 9:35 | MST | FOLLOWUPGKM | Disposable plastic scoop | Lead | Total | 660 | mg/Kg |  |  | Final | Actual | Dry | USEPA | 6020A | ICP-MS | TestAmerica Savannah | 2016-03-25 | 0.35 | 0.088 | 0.35 | mg/Kg |  | 37.8181 | -107.6617
CC48 | CC48_SED_032216L | Sample-Routine | Sediment |  | 2016-03-22 | 9:35 | MST | FOLLOWUPGKM | Disposable plastic scoop | Magnesium | Total | 2400 | mg/Kg |  |  | Final | Actual | Dry | USEPA | 6010C | Inductively Coupled Plasma - Atomic Emission Spectroscopy (ICP-AES) | TestAmerica Savannah | 2016-03-25 | 88 | 16 | 88 | mg/Kg |  | 37.8181 | -107.6617
CC48 | CC48_SED_032216L | Sample-Routine | Sediment |  | 2016-03-22 | 9:35 | MST | FOLLOWUPGKM | Disposable plastic scoop | Manganese | Total | 470 | mg/Kg |  |  | Final | Actual | Dry | USEPA | 6020A | ICP-MS | TestAmerica Savannah | 2016-03-25 | 1.8 | 0.21 | 1.8 | mg/Kg |  | 37.8181 | -107.6617
CC48 | CC48_SED_032216L | Sample-Routine | Sediment |  | 2016-03-22 | 9:35 | MST | FOLLOWUPGKM | Disposable plastic scoop | Mercury | Total | 0.058 | mg/Kg |  |  | Final | Actual | Dry | USEPA | 7471A | Mercury in Solid or Semisolid Waste | TestAmerica Savannah | 2016-03-25 | 0.036 | 0.014 | 0.036 | mg/Kg |  | 37.8181 | -107.6617
CC48 | CC48_SED_032216L | Sample-Routine | Sediment |  | 2016-03-22 | 9:35 | MST | FOLLOWUPGKM | Disposable plastic scoop | Molybdenum | Total | 12 | mg/Kg |  |  | Final | Actual | Dry | USEPA | 6020A | ICP-MS | TestAmerica Savannah | 2016-03-25 | 1.8 | 0.14 | 1.8 | mg/Kg |  | 37.8181 | -107.6617
CC48 | CC48_SED_032216L | Sample-Routine | Sediment |  | 2016-03-22 | 9:35 | MST | FOLLOWUPGKM | Disposable plastic scoop | Nickel | Total | 2.7 | mg/Kg |  |  | Final | Actual | Dry | USEPA | 6020A | ICP-MS | TestAmerica Savannah | 2016-03-25 | 1.8 | 0.46 | 1.8 | mg/Kg |  | 37.8181 | -107.6617
CC48 | CC48_SED_032216L | Sample-Routine | Sediment |  | 2016-03-22 | 9:35 | MST | FOLLOWUPGKM | Disposable plastic scoop | Potassium | Total | 1200 | mg/Kg |  |  | Final | Actual | Dry | USEPA | 6010C | Inductively Coupled Plasma - Atomic Emission Spectroscopy (ICP-AES) | TestAmerica Savannah | 2016-03-25 | 180 | 4.4 | 180 | mg/Kg |  | 37.8181 | -107.6617
CC48 | CC48_SED_032216L | Sample-Routine | Sediment |  | 2016-03-22 | 9:35 | MST | FOLLOWUPGKM | Disposable plastic scoop | Selenium | Total | 7.2 | mg/Kg |  |  | Final | Actual | Dry | USEPA | 6020A | ICP-MS | TestAmerica Savannah | 2016-03-25 | 0.88 | 0.18 | 0.88 | mg/Kg |  | 37.8181 | -107.6617
CC48 | CC48_SED_032216L | Sample-Routine | Sediment |  | 2016-03-22 | 9:35 | MST | FOLLOWUPGKM | Disposable plastic scoop | Silver | Total | 3.8 | mg/Kg |  |  | Final | Actual | Dry | USEPA | 6020A | ICP-MS | TestAmerica Savannah | 2016-03-25 | 0.18 | 0.018 | 0.18 | mg/Kg |  | 37.8181 | -107.6617
CC48 | CC48_SED_032216L | Sample-Routine | Sediment |  | 2016-03-22 | 9:35 | MST | FOLLOWUPGKM | Disposable plastic scoop | Sodium | Total |  | mg/Kg | U | Not Detected | Final | Actual | Dry | USEPA | 6010C | Inductively Coupled Plasma - Atomic Emission Spectroscopy (ICP-AES) | TestAmerica Savannah | 2016-03-25 | 350 | 85 | 350 | mg/Kg |  | 37.8181 | -107.6617
CC48 | CC48_SED_032216L | Sample-Routine | Sediment |  | 2016-03-22 | 9:35 | MST | FOLLOWUPGKM | Disposable plastic scoop | Thallium | Total | 0.35 | mg/Kg |  |  | Final | Actual | Dry | USEPA | 6020A | ICP-MS | TestAmerica Savannah | 2016-03-25 | 0.18 | 0.088 | 0.18 | mg/Kg |  | 37.8181 | -107.6617
CC48 | CC48_SED_032216L | Sample-Routine | Sediment |  | 2016-03-22 | 9:35 | MST | FOLLOWUPGKM | Disposable plastic scoop | Vanadium | Total | 55 | mg/Kg |  |  | Final | Actual | Dry | USEPA | 6020A | ICP-MS | TestAmerica Savannah | 2016-03-25 | 0.88 | 0.48 | 0.88 | mg/Kg |  | 37.8181 | -107.6617
CC48 | CC48_SED_032216L | Sample-Routine | Sediment |  | 2016-03-22 | 9:35 | MST | FOLLOWUPGKM | Disposable plastic scoop | Zinc | Total | 430 | mg/Kg |  |  | Final | Actual | Dry | USEPA | 6020A | ICP-MS | TestAmerica Savannah | 2016-03-25 | 3.5 | 1.8 | 3.5 | mg/Kg |  | 37.8181 | -107.6617
FW-012 | FW-012_032416Al | Sample-Routine | Water | Surface Water | 2016-03-24 | 9:55 | MST | NMAssessProtocol | Water Bottle | Aluminum | Dissolved |  | ug/L | U | Not Detected | Final | Actual | Wet | USEPA | 200.7 | Metals in Water by ICP-AES | TestAmerica Savannah | 2016-03-31 | 200 | 24 | 200 | ug/L |  | 36.7836 | -108.1021
FW-012 | FW-012_032416DAl | Quality Control Field Replicate Msr/Obs | Water | Surface Water | 2016-03-24 | 9:55 | MST | NMAssessProtocol | Water Bottle | Aluminum | Dissolved |  | ug/L | U | Not Detected | Final | Actual | Wet | USEPA | 200.7 | Metals in Water by ICP-AES | TestAmerica Savannah | 2016-03-31 | 200 | 24 | 200 | ug/L |  | 36.7836 | -108.1021
FW-012 | FW-012_032416DL | Quality Control Field Replicate Msr/Obs | Water | Surface Water | 2016-03-24 | 9:55 | MST | FOLLOWUPGKM | Water Bottle | Alkalinity, total | Total | 130 | mg/L |  |  | Final | Actual | Wet | APHA | 2320-B | Alkalinity by Gran Titration | TestAmerica Savannah | 2016-03-31 | 5 | 5 | 5 | mg/L |  | 36.7836 | -108.1021
FW-012 | FW-012_032416DL | Quality Control Field Replicate Msr/Obs | Water | Surface Water | 2016-03-24 | 9:55 | MST | FOLLOWUPGKM | Water Bottle | Aluminum | Total | 1100 | ug/L |  |  | Final | Actual | Wet | USEPA | 200.7 | Metals in Water by ICP-AES | TestAmerica Savannah | 2016-03-31 | 200 | 24 | 200 | ug/L |  | 36.7836 | -108.1021
FW-012 | FW-012_032416DL | Quality Control Field Replicate Msr/Obs | Water | Surface Water | 2016-03-24 | 9:55 | MST | FOLLOWUPGKM | Water Bottle | Aluminum | Total | 1100 | ug/L |  |  | Final | Actual | Wet | USEPA | 200.8 | Metals in Waters by ICP/MS | TestAmerica Savannah | 2016-03-30 | 10 | 4.6 | 10 | ug/L |  | 36.7836 | -108.1021
FW-012 | FW-012_032416DL | Quality Control Field Replicate Msr/Obs | Water | Surface Water | 2016-03-24 | 9:55 | MST | FOLLOWUPGKM | Water Bottle | Antimony | Dissolved | 0.45 | ug/L | J |  | Final | Actual | Wet | USEPA | 200.8 | Metals in Waters by ICP/MS | TestAmerica Savannah | 2016-03-31 | 1 | 0.4 | 1 | ug/L |  | 36.7836 | -108.1021
FW-012 | FW-012_032416DL | Quality Control Field Replicate Msr/Obs | Water | Surface Water | 2016-03-24 | 9:55 | MST | FOLLOWUPGKM | Water Bottle | Antimony | Total |  | ug/L | U | Not Detected | Final | Actual | Wet | USEPA | 200.8 | Metals in Waters by ICP/MS | TestAmerica Savannah | 2016-03-30 | 1 | 0.4 | 1 | ug/L |  | 36.7836 | -108.1021
FW-012 | FW-012_032416DL | Quality Control Field Replicate Msr/Obs | Water | Surface Water | 2016-03-24 | 9:55 | MST | FOLLOWUPGKM | Water Bottle | Arsenic | Dissolved |  | ug/L | U | Not Detected | Final | Actual | Wet | USEPA | 200.8 | Metals in Waters by ICP/MS | TestAmerica Savannah | 2016-03-31 | 1 | 0.37 | 1 | ug/L |  | 36.7836 | -108.1021
FW-012 | FW-012_032416DL | Quality Control Field Replicate Msr/Obs | Water | Surface Water | 2016-03-24 | 9:55 | MST | FOLLOWUPGKM | Water Bottle | Arsenic | Total | 0.74 | ug/L | J |  | Final | Actual | Wet | USEPA | 200.8 | Metals in Waters by ICP/MS | TestAmerica Savannah | 2016-03-30 | 1 | 0.37 | 1 | ug/L |  | 36.7836 | -108.1021
FW-012 | FW-012_032416DL | Quality Control Field Replicate Msr/Obs | Water | Surface Water | 2016-03-24 | 9:55 | MST | FOLLOWUPGKM | Water Bottle | Barium | Dissolved | 65 | ug/L |  |  | Final | Actual | Wet | USEPA | 200.8 | Metals in Waters by ICP/MS | TestAmerica Savannah | 2016-03-31 | 2 | 0.14 | 2 | ug/L |  | 36.7836 | -108.1021
FW-012 | FW-012_032416DL | Quality Control Field Replicate Msr/Obs | Water | Surface Water | 2016-03-24 | 9:55 | MST | FOLLOWUPGKM | Water Bottle | Barium | Total | 80 | ug/L |  |  | Final | Actual | Wet | USEPA | 200.8 | Metals in Waters by ICP/MS | TestAmerica Savannah | 2016-03-30 | 2 | 0.14 | 2 | ug/L |  | 36.7836 | -108.1021
FW-012 | FW-012_032416DL | Quality Control Field Replicate Msr/Obs | Water | Surface Water | 2016-03-24 | 9:55 | MST | FOLLOWUPGKM | Water Bottle | Beryllium | Dissolved |  | ug/L | U | Not Detected | Final | Actual | Wet | USEPA | 200.8 | Metals in Waters by ICP/MS | TestAmerica Savannah | 2016-03-31 | 0.4 | 0.15 | 0.4 | ug/L |  | 36.7836 | -108.1021
FW-012 | FW-012_032416DL | Quality Control Field Replicate Msr/Obs | Water | Surface Water | 2016-03-24 | 9:55 | MST | FOLLOWUPGKM | Water Bottle | Beryllium | Total |  | ug/L | U | Not Detected | Final | Actual | Wet | USEPA | 200.8 | Metals in Waters by ICP/MS | TestAmerica Savannah | 2016-03-30 | 0.4 | 0.15 | 0.4 | ug/L |  | 36.7836 | -108.1021
FW-012 | FW-012_032416DL | Quality Control Field Replicate Msr/Obs | Water | Surface Water | 2016-03-24 | 9:55 | MST | FOLLOWUPGKM | Water Bottle | Cadmium | Dissolved |  | ug/L | U | Not Detected | Final | Actual | Wet | USEPA | 200.8 | Metals in Waters by ICP/MS | TestAmerica Savannah | 2016-03-31 | 0.5 | 0.043 | 0.5 | ug/L |  | 36.7836 | -108.1021
FW-012 | FW-012_032416DL | Quality Control Field Replicate Msr/Obs | Water | Surface Water | 2016-03-24 | 9:55 | MST | FOLLOWUPGKM | Water Bottle | Cadmium | Total | 0.16 | ug/L | J |  | Final | Actual | Wet | USEPA | 200.8 | Metals in Waters by ICP/MS | TestAmerica Savannah | 2016-03-30 | 0.5 | 0.043 | 0.5 | ug/L |  | 36.7836 | -108.1021
FW-012 | FW-012_032416DL | Quality Control Field Replicate Msr/Obs | Water | Surface Water | 2016-03-24 | 9:55 | MST | FOLLOWUPGKM | Water Bottle | Calcium | Dissolved | 75000 | ug/L |  |  | Final | Actual | Wet | USEPA | 200.7 | Metals in Water by ICP-AES | TestAmerica Savannah | 2016-03-31 | 500 | 25 | 500 | ug/L |  | 36.7836 | -108.1021
FW-012 | FW-012_032416DL | Quality Control Field Replicate Msr/Obs | Water | Surface Water | 2016-03-24 | 9:55 | MST | FOLLOWUPGKM | Water Bottle | Calcium | Total | 69000 | ug/L |  |  | Final | Actual | Wet | USEPA | 200.7 | Metals in Water by ICP-AES | TestAmerica Savannah | 2016-03-31 | 500 | 25 | 500 | ug/L |  | 36.7836 | -108.1021
FW-012 | FW-012_032416DL | Quality Control Field Replicate Msr/Obs | Water | Surface Water | 2016-03-24 | 9:55 | MST | FOLLOWUPGKM | Water Bottle | Chromium | Dissolved |  | ug/L | U | Not Detected | Final | Actual | Wet | USEPA | 200.8 | Metals in Waters by ICP/MS | TestAmerica Savannah | 2016-03-31 | 2 | 1 | 2 | ug/L |  | 36.7836 | -108.1021
FW-012 | FW-012_032416DL | Quality Control Field Replicate Msr/Obs | Water | Surface Water | 2016-03-24 | 9:55 | MST | FOLLOWUPGKM | Water Bottle | Chromium | Total |  | ug/L | U | Not Detected | Final | Actual | Wet | USEPA | 200.8 | Metals in Waters by ICP/MS | TestAmerica Savannah | 2016-03-30 | 2 | 1 | 2 | ug/L |  | 36.7836 | -108.1021
FW-012 | FW-012_032416DL | Quality Control Field Replicate Msr/Obs | Water | Surface Water | 2016-03-24 | 9:55 | MST | FOLLOWUPGKM | Water Bottle | Cobalt | Dissolved | 1.2 | ug/L |  |  | Final | Actual | Wet | USEPA | 200.8 | Metals in Waters by ICP/MS | TestAmerica Savannah | 2016-03-31 | 0.4 | 0.12 | 0.4 | ug/L |  | 36.7836 | -108.1021
FW-012 | FW-012_032416DL | Quality Control Field Replicate Msr/Obs | Water | Surface Water | 2016-03-24 | 9:55 | MST | FOLLOWUPGKM | Water Bottle | Cobalt | Total | 0.59 | ug/L |  |  | Final | Actual | Wet | USEPA | 200.8 | Metals in Waters by ICP/MS | TestAmerica Savannah | 2016-03-30 | 0.4 | 0.12 | 0.4 | ug/L |  | 36.7836 | -108.1021
FW-012 | FW-012_032416DL | Quality Control Field Replicate Msr/Obs | Water | Surface Water | 2016-03-24 | 9:55 | MST | FOLLOWUPGKM | Water Bottle | Copper | Dissolved | 2 | ug/L |  |  | Final | Actual | Wet | USEPA | 200.8 | Metals in Waters by ICP/MS | TestAmerica Savannah | 2016-03-31 | 1 | 0.5 | 1 | ug/L |  | 36.7836 | -108.1021
FW-012 | FW-012_032416DL | Quality Control Field Replicate Msr/Obs | Water | Surface Water | 2016-03-24 | 9:55 | MST | FOLLOWUPGKM | Water Bottle | Copper | Total | 4.2 | ug/L |  |  | Final | Actual | Wet | USEPA | 200.8 | Metals in Waters by ICP/MS | TestAmerica Savannah | 2016-03-30 | 1 | 0.5 | 1 | ug/L |  | 36.7836 | -108.1021
FW-012 | FW-012_032416DL | Quality Control Field Replicate Msr/Obs | Water | Surface Water | 2016-03-24 | 9:55 | MST | FOLLOWUPGKM | Water Bottle | Iron | Dissolved |  | ug/L | U | Not Detected | Final | Actual | Wet | USEPA | 200.7 | Metals in Water by ICP-AES | TestAmerica Savannah | 2016-03-31 | 50 | 17 | 50 | ug/L |  | 36.7836 | -108.1021
FW-012 | FW-012_032416DL | Quality Control Field Replicate Msr/Obs | Water | Surface Water | 2016-03-24 | 9:55 | MST | FOLLOWUPGKM | Water Bottle | Iron | Total | 1100 | ug/L |  |  | Final | Actual | Wet | USEPA | 200.7 | Metals in Water by ICP-AES | TestAmerica Savannah | 2016-03-31 | 50 | 17 | 50 | ug/L |  | 36.7836 | -108.1021
FW-012 | FW-012_032416DL | Quality Control Field Replicate Msr/Obs | Water | Surface Water | 2016-03-24 | 9:55 | MST | FOLLOWUPGKM | Water Bottle | Lead | Dissolved |  | ug/L | U | Not Detected | Final | Actual | Wet | USEPA | 200.8 | Metals in Waters by ICP/MS | TestAmerica Savannah | 2016-03-31 | 0.3 | 0.06 | 0.3 | ug/L |  | 36.7836 | -108.1021
FW-012 | FW-012_032416DL | Quality Control Field Replicate Msr/Obs | Water | Surface Water | 2016-03-24 | 9:55 | MST | FOLLOWUPGKM | Water Bottle | Lead | Total | 3.8 | ug/L |  |  | Final | Actual | Wet | USEPA | 200.8 | Metals in Waters by ICP/MS | TestAmerica Savannah | 2016-03-30 | 0.3 | 0.06 | 0.3 | ug/L |  | 36.7836 | -108.1021
FW-012 | FW-012_032416DL | Quality Control Field Replicate Msr/Obs | Water | Surface Water | 2016-03-24 | 9:55 | MST | FOLLOWUPGKM | Water Bottle | Magnesium | Dissolved | 11000 | ug/L |  |  | Final | Actual | Wet | USEPA | 200.7 | Metals in Water by ICP-AES | TestAmerica Savannah | 2016-03-31 | 500 | 33 | 500 | ug/L |  | 36.7836 | -108.1021
FW-012 | FW-012_032416DL | Quality Control Field Replicate Msr/Obs | Water | Surface Water | 2016-03-24 | 9:55 | MST | FOLLOWUPGKM | Water Bottle | Magnesium | Total | 9800 | ug/L |  |  | Final | Actual | Wet | USEPA | 200.7 | Metals in Water by ICP-AES | TestAmerica Savannah | 2016-03-31 | 500 | 33 | 500 | ug/L |  | 36.7836 | -108.1021
FW-012 | FW-012_032416DL | Quality Control Field Replicate Msr/Obs | Water | Surface Water | 2016-03-24 | 9:55 | MST | FOLLOWUPGKM | Water Bottle | Manganese | Dissolved | 46 | ug/L |  |  | Final | Actual | Wet | USEPA | 200.8 | Metals in Waters by ICP/MS | TestAmerica Savannah | 2016-03-31 | 2.5 | 1.2 | 2.5 | ug/L |  | 36.7836 | -108.1021
FW-012 | FW-012_032416DL | Quality Control Field Replicate Msr/Obs | Water | Surface Water | 2016-03-24 | 9:55 | MST | FOLLOWUPGKM | Water Bottle | Manganese | Total | 110 | ug/L |  |  | Final | Actual | Wet | USEPA | 200.8 | Metals in Waters by ICP/MS | TestAmerica Savannah | 2016-03-30 | 2.5 | 1.2 | 2.5 | ug/L |  | 36.7836 | -108.1021
FW-012 | FW-012_032416DL | Quality Control Field Replicate Msr/Obs | Water | Surface Water | 2016-03-24 | 9:55 | MST | FOLLOWUPGKM | Water Bottle | Mercury | Dissolved |  | ug/L | U | Not Detected | Final | Actual | Wet | USEPA | 245.1 | Mercury in Water by CVAA | TestAmerica Savannah | 2016-03-29 | 0.2 | 0.08 | 0.2 | ug/L |  | 36.7836 | -108.1021
FW-012 | FW-012_032416DL | Quality Control Field Replicate Msr/Obs | Water | Surface Water | 2016-03-24 | 9:55 | MST | FOLLOWUPGKM | Water Bottle | Mercury | Total |  | ug/L | U | Not Detected | Final | Actual | Wet | USEPA | 245.1 | Mercury in Water by CVAA | TestAmerica Savannah | 2016-03-29 | 0.2 | 0.08 | 0.2 | ug/L |  | 36.7836 | -108.1021
FW-012 | FW-012_032416DL | Quality Control Field Replicate Msr/Obs | Water | Surface Water | 2016-03-24 | 9:55 | MST | FOLLOWUPGKM | Water Bottle | Molybdenum | Dissolved | 0.88 | ug/L | J |  | Final | Actual | Wet | USEPA | 200.8 | Metals in Waters by ICP/MS | TestAmerica Savannah | 2016-03-31 | 1 | 0.45 | 1 | ug/L |  | 36.7836 | -108.1021
FW-012 | FW-012_032416DL | Quality Control Field Replicate Msr/Obs | Water | Surface Water | 2016-03-24 | 9:55 | MST | FOLLOWUPGKM | Water Bottle | Molybdenum | Total | 0.96 | ug/L | J |  | Final | Actual | Wet | USEPA | 200.8 | Metals in Waters by ICP/MS | TestAmerica Savannah | 2016-03-30 | 1 | 0.45 | 1 | ug/L |  | 36.7836 | -108.1021
FW-012 | FW-012_032416DL | Quality Control Field Replicate Msr/Obs | Water | Surface Water | 2016-03-24 | 9:55 | MST | FOLLOWUPGKM | Water Bottle | Nickel | Dissolved | 2.4 | ug/L |  |  | Final | Actual | Wet | USEPA | 200.8 | Metals in Waters by ICP/MS | TestAmerica Savannah | 2016-03-31 | 1 | 0.4 | 1 | ug/L |  | 36.7836 | -108.1021
FW-012 | FW-012_032416DL | Quality Control Field Replicate Msr/Obs | Water | Surface Water | 2016-03-24 | 9:55 | MST | FOLLOWUPGKM | Water Bottle | Nickel | Total | 1.6 | ug/L |  |  | Final | Actual | Wet | USEPA | 200.8 | Metals in Waters by ICP/MS | TestAmerica Savannah | 2016-03-30 | 1 | 0.4 | 1 | ug/L |  | 36.7836 | -108.1021
FW-012 | FW-012_032416DL | Quality Control Field Replicate Msr/Obs | Water | Surface Water | 2016-03-24 | 9:55 | MST | FOLLOWUPGKM | Water Bottle | Organic carbon | Total | 1.8 | mg/L |  |  | Final | Actual | Wet | APHA | 5310-B | Total Organic Carbon by Combustion-Infrared Method | TestAmerica Savannah | 2016-03-30 | 1 | 0.16 | 1 | mg/L |  | 36.7836 | -108.1021
FW-012 | FW-012_032416DL | Quality Control Field Replicate Msr/Obs | Water | Surface Water | 2016-03-24 | 9:55 | MST | FOLLOWUPGKM | Water Bottle | Organic carbon | Total | 1.9 | mg/L |  |  | Final | Actual | Wet | APHA | 5310-B | Total Organic Carbon by Combustion-Infrared Method | TestAmerica Savannah | 2016-03-30 | 1 | 0.16 | 1 | mg/L |  | 36.7836 | -108.1021
FW-012 | FW-012_032416DL | Quality Control Field Replicate Msr/Obs | Water | Surface Water | 2016-03-24 | 9:55 | MST | FOLLOWUPGKM | Water Bottle | Potassium | Dissolved | 2000 | ug/L | J+ |  | Final | Actual | Wet | USEPA | 200.7 | Metals in Water by ICP-AES | TestAmerica Savannah | 2016-03-31 | 1000 | 17 | 1000 | ug/L |  | 36.7836 | -108.1021
FW-012 | FW-012_032416DL | Quality Control Field Replicate Msr/Obs | Water | Surface Water | 2016-03-24 | 9:55 | MST | FOLLOWUPGKM | Water Bottle | Potassium | Total | 2000 | ug/L |  |  | Final | Actual | Wet | USEPA | 200.7 | Metals in Water by ICP-AES | TestAmerica Savannah | 2016-03-31 | 1000 | 17 | 1000 | ug/L |  | 36.7836 | -108.1021
FW-012 | FW-012_032416DL | Quality Control Field Replicate Msr/Obs | Water | Surface Water | 2016-03-24 | 9:55 | MST | FOLLOWUPGKM | Water Bottle | Selenium | Dissolved |  | ug/L | U | Not Detected | Final | Actual | Wet | USEPA | 200.8 | Metals in Waters by ICP/MS | TestAmerica Savannah | 2016-03-31 | 2 | 0.58 | 2 | ug/L |  | 36.7836 | -108.1021
FW-012 | FW-012_032416DL | Quality Control Field Replicate Msr/Obs | Water | Surface Water | 2016-03-24 | 9:55 | MST | FOLLOWUPGKM | Water Bottle | Selenium | Total | 0.86 | ug/L | J |  | Final | Actual | Wet | USEPA | 200.8 | Metals in Waters by ICP/MS | TestAmerica Savannah | 2016-03-30 | 2 | 0.58 | 2 | ug/L |  | 36.7836 | -108.1021
FW-012 | FW-012_032416DL | Quality Control Field Replicate Msr/Obs | Water | Surface Water | 2016-03-24 | 9:55 | MST | FOLLOWUPGKM | Water Bottle | Silver | Dissolved |  | ug/L | U | Not Detected | Final | Actual | Wet | USEPA | 200.8 | Metals in Waters by ICP/MS | TestAmerica Savannah | 2016-03-31 | 1 | 0.1 | 1 | ug/L |  | 36.7836 | -108.1021
FW-012 | FW-012_032416DL | Quality Control Field Replicate Msr/Obs | Water | Surface Water | 2016-03-24 | 9:55 | MST | FOLLOWUPGKM | Water Bottle | Silver | Total |  | ug/L | U | Not Detected | Final | Actual | Wet | USEPA | 200.8 | Metals in Waters by ICP/MS | TestAmerica Savannah | 2016-03-30 | 1 | 0.1 | 1 | ug/L |  | 36.7836 | -108.1021
FW-012 | FW-012_032416DL | Quality Control Field Replicate Msr/Obs | Water | Surface Water | 2016-03-24 | 9:55 | MST | FOLLOWUPGKM | Water Bottle | Sodium | Dissolved | 22000 | ug/L |  |  | Final | Actual | Wet | USEPA | 200.7 | Metals in Water by ICP-AES | TestAmerica Savannah | 2016-03-31 | 1000 | 480 | 1000 | ug/L |  | 36.7836 | -108.1021
FW-012 | FW-012_032416DL | Quality Control Field Replicate Msr/Obs | Water | Surface Water | 2016-03-24 | 9:55 | MST | FOLLOWUPGKM | Water Bottle | Sodium | Total | 17000 | ug/L |  |  | Final | Actual | Wet | USEPA | 200.7 | Metals in Water by ICP-AES | TestAmerica Savannah | 2016-03-31 | 1000 | 480 | 1000 | ug/L |  | 36.7836 | -108.1021
FW-012 | FW-012_032416DL | Quality Control Field Replicate Msr/Obs | Water | Surface Water | 2016-03-24 | 9:55 | MST | FOLLOWUPGKM | Water Bottle | Thallium | Dissolved |  | ug/L | U | Not Detected | Final | Actual | Wet | USEPA | 200.8 | Metals in Waters by ICP/MS | TestAmerica Savannah | 2016-03-31 | 0.2 | 0.1 | 0.2 | ug/L |  | 36.7836 | -108.1021
FW-012 | FW-012_032416DL | Quality Control Field Replicate Msr/Obs | Water | Surface Water | 2016-03-24 | 9:55 | MST | FOLLOWUPGKM | Water Bottle | Thallium | Total |  | ug/L | U | Not Detected | Final | Actual | Wet | USEPA | 200.8 | Metals in Waters by ICP/MS | TestAmerica Savannah | 2016-03-30 | 0.2 | 0.1 | 0.2 | ug/L |  | 36.7836 | -108.1021
FW-012 | FW-012_032416DL | Quality Control Field Replicate Msr/Obs | Water | Surface Water | 2016-03-24 | 9:55 | MST | FOLLOWUPGKM | Water Bottle | Total Hardness | Total | 210 | mg/L |  |  | Final | Actual | Wet | APHA | 2340B | Hardness by Calculation | TestAmerica Savannah | 2016-04-01 | 3.3 | 3.3 | 3.3 | mg/L |  | 36.7836 | -108.1021
FW-012 | FW-012_032416DL | Quality Control Field Replicate Msr/Obs | Water | Surface Water | 2016-03-24 | 9:55 | MST | FOLLOWUPGKM | Water Bottle | Total Suspended Solids | Total | 36 | mg/L | J |  | Final | Actual | Wet | APHA | 2540-D | Total Suspended Solids in Water | TestAmerica Savannah | 2016-03-29 | 2 | 2 | 2 | mg/L |  | 36.7836 | -108.1021
FW-012 | FW-012_032416DL | Quality Control Field Replicate Msr/Obs | Water | Surface Water | 2016-03-24 | 9:55 | MST | FOLLOWUPGKM | Water Bottle | Vanadium | Dissolved |  | ug/L | U | Not Detected | Final | Actual | Wet | USEPA | 200.8 | Metals in Waters by ICP/MS | TestAmerica Savannah | 2016-03-31 | 1 | 0.3 | 1 | ug/L |  | 36.7836 | -108.1021
FW-012 | FW-012_032416DL | Quality Control Field Replicate Msr/Obs | Water | Surface Water | 2016-03-24 | 9:55 | MST | FOLLOWUPGKM | Water Bottle | Vanadium | Total | 1.7 | ug/L |  |  | Final | Actual | Wet | USEPA | 200.8 | Metals in Waters by ICP/MS | TestAmerica Savannah | 2016-03-30 | 1 | 0.3 | 1 | ug/L |  | 36.7836 | -108.1021
FW-012 | FW-012_032416DL | Quality Control Field Replicate Msr/Obs | Water | Surface Water | 2016-03-24 | 9:55 | MST | FOLLOWUPGKM | Water Bottle | Zinc | Dissolved | 5.5 | ug/L | J |  | Final | Actual | Wet | USEPA | 200.8 | Metals in Waters by ICP/MS | TestAmerica Savannah | 2016-03-31 | 20 | 2.8 | 20 | ug/L |  | 36.7836 | -108.1021
FW-012 | FW-012_032416DL | Quality Control Field Replicate Msr/Obs | Water | Surface Water | 2016-03-24 | 9:55 | MST | FOLLOWUPGKM | Water Bottle | Zinc | Total | 45 | ug/L |  |  | Final | Actual | Wet | USEPA | 200.8 | Metals in Waters by ICP/MS | TestAmerica Savannah | 2016-03-30 | 20 | 2.8 | 20 | ug/L |  | 36.7836 | -108.1021
FW-012 | FW-012_032416L | Sample-Routine | Water | Surface Water | 2016-03-24 | 9:55 | MST | FOLLOWUPGKM | Water Bottle | Alkalinity, total | Total | 130 | mg/L |  |  | Final | Actual | Wet | APHA | 2320-B | Alkalinity by Gran Titration | TestAmerica Savannah | 2016-03-31 | 5 | 5 | 5 | mg/L |  | 36.7836 | -108.1021
FW-012 | FW-012_032416L | Sample-Routine | Water | Surface Water | 2016-03-24 | 9:55 | MST | FOLLOWUPGKM | Water Bottle | Aluminum | Total | 1000 | ug/L |  |  | Final | Actual | Wet | USEPA | 200.7 | Metals in Water by ICP-AES | TestAmerica Savannah | 2016-03-31 | 200 | 24 | 200 | ug/L |  | 36.7836 | -108.1021
FW-012 | FW-012_032416L | Sample-Routine | Water | Surface Water | 2016-03-24 | 9:55 | MST | FOLLOWUPGKM | Water Bottle | Aluminum | Total | 950 | ug/L |  |  | Final | Actual | Wet | USEPA | 200.8 | Metals in Waters by ICP/MS | TestAmerica Savannah | 2016-03-30 | 10 | 4.6 | 10 | ug/L |  | 36.7836 | -108.1021
FW-012 | FW-012_032416L | Sample-Routine | Water | Surface Water | 2016-03-24 | 9:55 | MST | FOLLOWUPGKM | Water Bottle | Antimony | Dissolved |  | ug/L | U | Not Detected | Final | Actual | Wet | USEPA | 200.8 | Metals in Waters by ICP/MS | TestAmerica Savannah | 2016-03-31 | 1 | 0.4 | 1 | ug/L |  | 36.7836 | -108.1021
FW-012 | FW-012_032416L | Sample-Routine | Water | Surface Water | 2016-03-24 | 9:55 | MST | FOLLOWUPGKM | Water Bottle | Antimony | Total |  | ug/L | U | Not Detected | Final | Actual | Wet | USEPA | 200.8 | Metals in Waters by ICP/MS | TestAmerica Savannah | 2016-03-30 | 1 | 0.4 | 1 | ug/L |  | 36.7836 | -108.1021
FW-012 | FW-012_032416L | Sample-Routine | Water | Surface Water | 2016-03-24 | 9:55 | MST | FOLLOWUPGKM | Water Bottle | Arsenic | Dissolved |  | ug/L | U | Not Detected | Final | Actual | Wet | USEPA | 200.8 | Metals in Waters by ICP/MS | TestAmerica Savannah | 2016-03-31 | 1 | 0.37 | 1 | ug/L |  | 36.7836 | -108.1021
FW-012 | FW-012_032416L | Sample-Routine | Water | Surface Water | 2016-03-24 | 9:55 | MST | FOLLOWUPGKM | Water Bottle | Arsenic | Total | 0.44 | ug/L | J |  | Final | Actual | Wet | USEPA | 200.8 | Metals in Waters by ICP/MS | TestAmerica Savannah | 2016-03-30 | 1 | 0.37 | 1 | ug/L |  | 36.7836 | -108.1021
FW-012 | FW-012_032416L | Sample-Routine | Water | Surface Water | 2016-03-24 | 9:55 | MST | FOLLOWUPGKM | Water Bottle | Barium | Dissolved | 70 | ug/L |  |  | Final | Actual | Wet | USEPA | 200.8 | Metals in Waters by ICP/MS | TestAmerica Savannah | 2016-03-31 | 2 | 0.14 | 2 | ug/L |  | 36.7836 | -108.1021
FW-012 | FW-012_032416L | Sample-Routine | Water | Surface Water | 2016-03-24 | 9:55 | MST | FOLLOWUPGKM | Water Bottle | Barium | Total | 76 | ug/L |  |  | Final | Actual | Wet | USEPA | 200.8 | Metals in Waters by ICP/MS | TestAmerica Savannah | 2016-03-30 | 2 | 0.14 | 2 | ug/L |  | 36.7836 | -108.1021
FW-012 | FW-012_032416L | Sample-Routine | Water | Surface Water | 2016-03-24 | 9:55 | MST | FOLLOWUPGKM | Water Bottle | Beryllium | Dissolved |  | ug/L | U | Not Detected | Final | Actual | Wet | USEPA | 200.8 | Metals in Waters by ICP/MS | TestAmerica Savannah | 2016-03-31 | 0.4 | 0.15 | 0.4 | ug/L |  | 36.7836 | -108.1021
FW-012 | FW-012_032416L | Sample-Routine | Water | Surface Water | 2016-03-24 | 9:55 | MST | FOLLOWUPGKM | Water Bottle | Beryllium | Total |  | ug/L | U | Not Detected | Final | Actual | Wet | USEPA | 200.8 | Metals in Waters by ICP/MS | TestAmerica Savannah | 2016-03-30 | 0.4 | 0.15 | 0.4 | ug/L |  | 36.7836 | -108.1021
FW-012 | FW-012_032416L | Sample-Routine | Water | Surface Water | 2016-03-24 | 9:55 | MST | FOLLOWUPGKM | Water Bottle | Cadmium | Dissolved |  | ug/L | U | Not Detected | Final | Actual | Wet | USEPA | 200.8 | Metals in Waters by ICP/MS | TestAmerica Savannah | 2016-03-31 | 0.5 | 0.043 | 0.5 | ug/L |  | 36.7836 | -108.1021
FW-012 | FW-012_032416L | Sample-Routine | Water | Surface Water | 2016-03-24 | 9:55 | MST | FOLLOWUPGKM | Water Bottle | Cadmium | Total | 0.14 | ug/L | J |  | Final | Actual | Wet | USEPA | 200.8 | Metals in Waters by ICP/MS | TestAmerica Savannah | 2016-03-30 | 0.5 | 0.043 | 0.5 | ug/L |  | 36.7836 | -108.1021
FW-012 | FW-012_032416L | Sample-Routine | Water | Surface Water | 2016-03-24 | 9:55 | MST | FOLLOWUPGKM | Water Bottle | Calcium | Dissolved | 76000 | ug/L |  |  | Final | Actual | Wet | USEPA | 200.7 | Metals in Water by ICP-AES | TestAmerica Savannah | 2016-03-31 | 500 | 25 | 500 | ug/L |  | 36.7836 | -108.1021
FW-012 | FW-012_032416L | Sample-Routine | Water | Surface Water | 2016-03-24 | 9:55 | MST | FOLLOWUPGKM | Water Bottle | Calcium | Total | 73000 | ug/L |  |  | Final | Actual | Wet | USEPA | 200.7 | Metals in Water by ICP-AES | TestAmerica Savannah | 2016-03-31 | 500 | 25 | 500 | ug/L |  | 36.7836 | -108.1021
FW-012 | FW-012_032416L | Sample-Routine | Water | Surface Water | 2016-03-24 | 9:55 | MST | FOLLOWUPGKM | Water Bottle | Chromium | Dissolved |  | ug/L | U | Not Detected | Final | Actual | Wet | USEPA | 200.8 | Metals in Waters by ICP/MS | TestAmerica Savannah | 2016-03-31 | 2 | 1 | 2 | ug/L |  | 36.7836 | -108.1021
FW-012 | FW-012_032416L | Sample-Routine | Water | Surface Water | 2016-03-24 | 9:55 | MST | FOLLOWUPGKM | Water Bottle | Chromium | Total |  | ug/L | U | Not Detected | Final | Actual | Wet | USEPA | 200.8 | Metals in Waters by ICP/MS | TestAmerica Savannah | 2016-03-30 | 2 | 1 | 2 | ug/L |  | 36.7836 | -108.1021
FW-012 | FW-012_032416L | Sample-Routine | Water | Surface Water | 2016-03-24 | 9:55 | MST | FOLLOWUPGKM | Water Bottle | Cobalt | Dissolved | 0.71 | ug/L |  |  | Final | Actual | Wet | USEPA | 200.8 | Metals in Waters by ICP/MS | TestAmerica Savannah | 2016-03-31 | 0.4 | 0.12 | 0.4 | ug/L |  | 36.7836 | -108.1021
FW-012 | FW-012_032416L | Sample-Routine | Water | Surface Water | 2016-03-24 | 9:55 | MST | FOLLOWUPGKM | Water Bottle | Cobalt | Total | 0.52 | ug/L |  |  | Final | Actual | Wet | USEPA | 200.8 | Metals in Waters by ICP/MS | TestAmerica Savannah | 2016-03-30 | 0.4 | 0.12 | 0.4 | ug/L |  | 36.7836 | -108.1021
FW-012 | FW-012_032416L | Sample-Routine | Water | Surface Water | 2016-03-24 | 9:55 | MST | FOLLOWUPGKM | Water Bottle | Copper | Dissolved | 2.1 | ug/L |  |  | Final | Actual | Wet | USEPA | 200.8 | Metals in Waters by ICP/MS | TestAmerica Savannah | 2016-03-31 | 1 | 0.5 | 1 | ug/L |  | 36.7836 | -108.1021
FW-012 | FW-012_032416L | Sample-Routine | Water | Surface Water | 2016-03-24 | 9:55 | MST | FOLLOWUPGKM | Water Bottle | Copper | Total | 4 | ug/L |  |  | Final | Actual | Wet | USEPA | 200.8 | Metals in Waters by ICP/MS | TestAmerica Savannah | 2016-03-30 | 1 | 0.5 | 1 | ug/L |  | 36.7836 | -108.1021
FW-012 | FW-012_032416L | Sample-Routine | Water | Surface Water | 2016-03-24 | 9:55 | MST | FOLLOWUPGKM | Water Bottle | Iron | Dissolved |  | ug/L | U | Not Detected | Final | Actual | Wet | USEPA | 200.7 | Metals in Water by ICP-AES | TestAmerica Savannah | 2016-03-31 | 50 | 17 | 50 | ug/L |  | 36.7836 | -108.1021
FW-012 | FW-012_032416L | Sample-Routine | Water | Surface Water | 2016-03-24 | 9:55 | MST | FOLLOWUPGKM | Water Bottle | Iron | Total | 1000 | ug/L |  |  | Final | Actual | Wet | USEPA | 200.7 | Metals in Water by ICP-AES | TestAmerica Savannah | 2016-03-31 | 50 | 17 | 50 | ug/L |  | 36.7836 | -108.1021
FW-012 | FW-012_032416L | Sample-Routine | Water | Surface Water | 2016-03-24 | 9:55 | MST | FOLLOWUPGKM | Water Bottle | Lead | Dissolved |  | ug/L | U | Not Detected | Final | Actual | Wet | USEPA | 200.8 | Metals in Waters by ICP/MS | TestAmerica Savannah | 2016-03-31 | 0.3 | 0.06 | 0.3 | ug/L |  | 36.7836 | -108.1021
FW-012 | FW-012_032416L | Sample-Routine | Water | Surface Water | 2016-03-24 | 9:55 | MST | FOLLOWUPGKM | Water Bottle | Lead | Total | 3.4 | ug/L |  |  | Final | Actual | Wet | USEPA | 200.8 | Metals in Waters by ICP/MS | TestAmerica Savannah | 2016-03-30 | 0.3 | 0.06 | 0.3 | ug/L |  | 36.7836 | -108.1021
FW-012 | FW-012_032416L | Sample-Routine | Water | Surface Water | 2016-03-24 | 9:55 | MST | FOLLOWUPGKM | Water Bottle | Magnesium | Dissolved | 11000 | ug/L |  |  | Final | Actual | Wet | USEPA | 200.7 | Metals in Water by ICP-AES | TestAmerica Savannah | 2016-03-31 | 500 | 33 | 500 | ug/L |  | 36.7836 | -108.1021
FW-012 | FW-012_032416L | Sample-Routine | Water | Surface Water | 2016-03-24 | 9:55 | MST | FOLLOWUPGKM | Water Bottle | Magnesium | Total | 11000 | ug/L |  |  | Final | Actual | Wet | USEPA | 200.7 | Metals in Water by ICP-AES | TestAmerica Savannah | 2016-03-31 | 500 | 33 | 500 | ug/L |  | 36.7836 | -108.1021
FW-012 | FW-012_032416L | Sample-Routine | Water | Surface Water | 2016-03-24 | 9:55 | MST | FOLLOWUPGKM | Water Bottle | Manganese | Dissolved | 48 | ug/L |  |  | Final | Actual | Wet | USEPA | 200.8 | Metals in Waters by ICP/MS | TestAmerica Savannah | 2016-03-31 | 2.5 | 1.2 | 2.5 | ug/L |  | 36.7836 | -108.1021
FW-012 | FW-012_032416L | Sample-Routine | Water | Surface Water | 2016-03-24 | 9:55 | MST | FOLLOWUPGKM | Water Bottle | Manganese | Total | 110 | ug/L |  |  | Final | Actual | Wet | USEPA | 200.8 | Metals in Waters by ICP/MS | TestAmerica Savannah | 2016-03-30 | 2.5 | 1.2 | 2.5 | ug/L |  | 36.7836 | -108.1021
FW-012 | FW-012_032416L | Sample-Routine | Water | Surface Water | 2016-03-24 | 9:55 | MST | FOLLOWUPGKM | Water Bottle | Mercury | Dissolved |  | ug/L | U | Not Detected | Final | Actual | Wet | USEPA | 245.1 | Mercury in Water by CVAA | TestAmerica Savannah | 2016-03-29 | 0.2 | 0.08 | 0.2 | ug/L |  | 36.7836 | -108.1021
FW-012 | FW-012_032416L | Sample-Routine | Water | Surface Water | 2016-03-24 | 9:55 | MST | FOLLOWUPGKM | Water Bottle | Mercury | Total |  | ug/L | U | Not Detected | Final | Actual | Wet | USEPA | 245.1 | Mercury in Water by CVAA | TestAmerica Savannah | 2016-03-29 | 0.2 | 0.08 | 0.2 | ug/L |  | 36.7836 | -108.1021
FW-012 | FW-012_032416L | Sample-Routine | Water | Surface Water | 2016-03-24 | 9:55 | MST | FOLLOWUPGKM | Water Bottle | Molybdenum | Dissolved | 1 | ug/L |  |  | Final | Actual | Wet | USEPA | 200.8 | Metals in Waters by ICP/MS | TestAmerica Savannah | 2016-03-31 | 1 | 0.45 | 1 | ug/L |  | 36.7836 | -108.1021
FW-012 | FW-012_032416L | Sample-Routine | Water | Surface Water | 2016-03-24 | 9:55 | MST | FOLLOWUPGKM | Water Bottle | Molybdenum | Total | 0.97 | ug/L | J |  | Final | Actual | Wet | USEPA | 200.8 | Metals in Waters by ICP/MS | TestAmerica Savannah | 2016-03-30 | 1 | 0.45 | 1 | ug/L |  | 36.7836 | -108.1021
FW-012 | FW-012_032416L | Sample-Routine | Water | Surface Water | 2016-03-24 | 9:55 | MST | FOLLOWUPGKM | Water Bottle | Nickel | Dissolved | 2.4 | ug/L |  |  | Final | Actual | Wet | USEPA | 200.8 | Metals in Waters by ICP/MS | TestAmerica Savannah | 2016-03-31 | 1 | 0.4 | 1 | ug/L |  | 36.7836 | -108.1021
FW-012 | FW-012_032416L | Sample-Routine | Water | Surface Water | 2016-03-24 | 9:55 | MST | FOLLOWUPGKM | Water Bottle | Nickel | Total | 1.7 | ug/L |  |  | Final | Actual | Wet | USEPA | 200.8 | Metals in Waters by ICP/MS | TestAmerica Savannah | 2016-03-30 | 1 | 0.4 | 1 | ug/L |  | 36.7836 | -108.1021
FW-012 | FW-012_032416L | Sample-Routine | Water | Surface Water | 2016-03-24 | 9:55 | MST | FOLLOWUPGKM | Water Bottle | Organic carbon | Total | 1.8 | mg/L |  |  | Final | Actual | Wet | APHA | 5310-B | Total Organic Carbon by Combustion-Infrared Method | TestAmerica Savannah | 2016-03-30 | 1 | 0.16 | 1 | mg/L |  | 36.7836 | -108.1021
FW-012 | FW-012_032416L | Sample-Routine | Water | Surface Water | 2016-03-24 | 9:55 | MST | FOLLOWUPGKM | Water Bottle | Organic carbon | Total | 1.9 | mg/L |  |  | Final | Actual | Wet | APHA | 5310-B | Total Organic Carbon by Combustion-Infrared Method | TestAmerica Savannah | 2016-03-30 | 1 | 0.16 | 1 | mg/L |  | 36.7836 | -108.1021
FW-012 | FW-012_032416L | Sample-Routine | Water | Surface Water | 2016-03-24 | 9:55 | MST | FOLLOWUPGKM | Water Bottle | Potassium | Dissolved | 2000 | ug/L | J+ |  | Final | Actual | Wet | USEPA | 200.7 | Metals in Water by ICP-AES | TestAmerica Savannah | 2016-03-31 | 1000 | 17 | 1000 | ug/L |  | 36.7836 | -108.1021
FW-012 | FW-012_032416L | Sample-Routine | Water | Surface Water | 2016-03-24 | 9:55 | MST | FOLLOWUPGKM | Water Bottle | Potassium | Total | 2200 | ug/L |  |  | Final | Actual | Wet | USEPA | 200.7 | Metals in Water by ICP-AES | TestAmerica Savannah | 2016-03-31 | 1000 | 17 | 1000 | ug/L |  | 36.7836 | -108.1021
FW-012 | FW-012_032416L | Sample-Routine | Water | Surface Water | 2016-03-24 | 9:55 | MST | FOLLOWUPGKM | Water Bottle | Selenium | Dissolved |  | ug/L | U | Not Detected | Final | Actual | Wet | USEPA | 200.8 | Metals in Waters by ICP/MS | TestAmerica Savannah | 2016-03-31 | 2 | 0.58 | 2 | ug/L |  | 36.7836 | -108.1021
FW-012 | FW-012_032416L | Sample-Routine | Water | Surface Water | 2016-03-24 | 9:55 | MST | FOLLOWUPGKM | Water Bottle | Selenium | Total |  | ug/L | U | Not Detected | Final | Actual | Wet | USEPA | 200.8 | Metals in Waters by ICP/MS | TestAmerica Savannah | 2016-03-30 | 2 | 0.58 | 2 | ug/L |  | 36.7836 | -108.1021
FW-012 | FW-012_032416L | Sample-Routine | Water | Surface Water | 2016-03-24 | 9:55 | MST | FOLLOWUPGKM | Water Bottle | Silver | Dissolved |  | ug/L | U | Not Detected | Final | Actual | Wet | USEPA | 200.8 | Metals in Waters by ICP/MS | TestAmerica Savannah | 2016-03-31 | 1 | 0.1 | 1 | ug/L |  | 36.7836 | -108.1021
FW-012 | FW-012_032416L | Sample-Routine | Water | Surface Water | 2016-03-24 | 9:55 | MST | FOLLOWUPGKM | Water Bottle | Silver | Total |  | ug/L | U | Not Detected | Final | Actual | Wet | USEPA | 200.8 | Metals in Waters by ICP/MS | TestAmerica Savannah | 2016-03-30 | 1 | 0.1 | 1 | ug/L |  | 36.7836 | -108.1021
FW-012 | FW-012_032416L | Sample-Routine | Water | Surface Water | 2016-03-24 | 9:55 | MST | FOLLOWUPGKM | Water Bottle | Sodium | Dissolved | 22000 | ug/L |  |  | Final | Actual | Wet | USEPA | 200.7 | Metals in Water by ICP-AES | TestAmerica Savannah | 2016-03-31 | 1000 | 480 | 1000 | ug/L |  | 36.7836 | -108.1021
FW-012 | FW-012_032416L | Sample-Routine | Water | Surface Water | 2016-03-24 | 9:55 | MST | FOLLOWUPGKM | Water Bottle | Sodium | Total | 21000 | ug/L |  |  | Final | Actual | Wet | USEPA | 200.7 | Metals in Water by ICP-AES | TestAmerica Savannah | 2016-03-31 | 1000 | 480 | 1000 | ug/L |  | 36.7836 | -108.1021
FW-012 | FW-012_032416L | Sample-Routine | Water | Surface Water | 2016-03-24 | 9:55 | MST | FOLLOWUPGKM | Water Bottle | Thallium | Dissolved |  | ug/L | U | Not Detected | Final | Actual | Wet | USEPA | 200.8 | Metals in Waters by ICP/MS | TestAmerica Savannah | 2016-03-31 | 0.2 | 0.1 | 0.2 | ug/L |  | 36.7836 | -108.1021
FW-012 | FW-012_032416L | Sample-Routine | Water | Surface Water | 2016-03-24 | 9:55 | MST | FOLLOWUPGKM | Water Bottle | Thallium | Total |  | ug/L | U | Not Detected | Final | Actual | Wet | USEPA | 200.8 | Metals in Waters by ICP/MS | TestAmerica Savannah | 2016-03-30 | 0.2 | 0.1 | 0.2 | ug/L |  | 36.7836 | -108.1021
FW-012 | FW-012_032416L | Sample-Routine | Water | Surface Water | 2016-03-24 | 9:55 | MST | FOLLOWUPGKM | Water Bottle | Total Hardness | Total | 230 | mg/L |  |  | Final | Actual | Wet | APHA | 2340B | Hardness by Calculation | TestAmerica Savannah | 2016-04-01 | 3.3 | 3.3 | 3.3 | mg/L |  | 36.7836 | -108.1021
FW-012 | FW-012_032416L | Sample-Routine | Water | Surface Water | 2016-03-24 | 9:55 | MST | FOLLOWUPGKM | Water Bottle | Total Suspended Solids | Total | 58 | mg/L | J |  | Final | Actual | Wet | APHA | 2540-D | Total Suspended Solids in Water | TestAmerica Savannah | 2016-03-29 | 4 | 4 | 4 | mg/L |  | 36.7836 | -108.1021
FW-012 | FW-012_032416L | Sample-Routine | Water | Surface Water | 2016-03-24 | 9:55 | MST | FOLLOWUPGKM | Water Bottle | Vanadium | Dissolved |  | ug/L | U | Not Detected | Final | Actual | Wet | USEPA | 200.8 | Metals in Waters by ICP/MS | TestAmerica Savannah | 2016-03-31 | 1 | 0.3 | 1 | ug/L |  | 36.7836 | -108.1021
FW-012 | FW-012_032416L | Sample-Routine | Water | Surface Water | 2016-03-24 | 9:55 | MST | FOLLOWUPGKM | Water Bottle | Vanadium | Total | 1.5 | ug/L |  |  | Final | Actual | Wet | USEPA | 200.8 | Metals in Waters by ICP/MS | TestAmerica Savannah | 2016-03-30 | 1 | 0.3 | 1 | ug/L |  | 36.7836 | -108.1021
FW-012 | FW-012_032416L | Sample-Routine | Water | Surface Water | 2016-03-24 | 9:55 | MST | FOLLOWUPGKM | Water Bottle | Zinc | Dissolved | 5.5 | ug/L | J |  | Final | Actual | Wet | USEPA | 200.8 | Metals in Waters by ICP/MS | TestAmerica Savannah | 2016-03-31 | 20 | 2.8 | 20 | ug/L |  | 36.7836 | -108.1021
FW-012 | FW-012_032416L | Sample-Routine | Water | Surface Water | 2016-03-24 | 9:55 | MST | FOLLOWUPGKM | Water Bottle | Zinc | Total | 41 | ug/L |  |  | Final | Actual | Wet | USEPA | 200.8 | Metals in Waters by ICP/MS | TestAmerica Savannah | 2016-03-30 | 20 | 2.8 | 20 | ug/L |  | 36.7836 | -108.1021
FW-012 | FW-012_SED_032416DL | Quality Control Field Replicate Msr/Obs | Sediment |  | 2016-03-24 | 9:55 | MST | FOLLOWUPGKM | Disposable plastic scoop | Aluminum | Total | 7100 | mg/Kg |  |  | Final | Actual | Dry | USEPA | 6010C | Inductively Coupled Plasma - Atomic Emission Spectroscopy (ICP-AES) | TestAmerica Savannah | 2016-03-28 | 25 | 3.9 | 25 | mg/Kg |  | 36.7836 | -108.1021
FW-012 | FW-012_SED_032416DL | Quality Control Field Replicate Msr/Obs | Sediment |  | 2016-03-24 | 9:55 | MST | FOLLOWUPGKM | Disposable plastic scoop | Antimony | Total | 0.16 | mg/Kg | J |  | Final | Actual | Dry | USEPA | 6020A | ICP-MS | TestAmerica Savannah | 2016-03-29 | 1.3 | 0.13 | 1.3 | mg/Kg |  | 36.7836 | -108.1021
FW-012 | FW-012_SED_032416DL | Quality Control Field Replicate Msr/Obs | Sediment |  | 2016-03-24 | 9:55 | MST | FOLLOWUPGKM | Disposable plastic scoop | Arsenic | Total | 4.6 | mg/Kg |  |  | Final | Actual | Dry | USEPA | 6020A | ICP-MS | TestAmerica Savannah | 2016-03-29 | 0.38 | 0.13 | 0.38 | mg/Kg |  | 36.7836 | -108.1021
FW-012 | FW-012_SED_032416DL | Quality Control Field Replicate Msr/Obs | Sediment |  | 2016-03-24 | 9:55 | MST | FOLLOWUPGKM | Disposable plastic scoop | Barium | Total | 240 | mg/Kg |  |  | Final | Actual | Dry | USEPA | 6020A | ICP-MS | TestAmerica Savannah | 2016-03-29 | 0.63 | 0.076 | 0.63 | mg/Kg |  | 36.7836 | -108.1021
FW-012 | FW-012_SED_032416DL | Quality Control Field Replicate Msr/Obs | Sediment |  | 2016-03-24 | 9:55 | MST | FOLLOWUPGKM | Disposable plastic scoop | Beryllium | Total | 0.65 | mg/Kg |  |  | Final | Actual | Dry | USEPA | 6020A | ICP-MS | TestAmerica Savannah | 2016-03-29 | 0.063 | 0.019 | 0.063 | mg/Kg |  | 36.7836 | -108.1021
FW-012 | FW-012_SED_032416DL | Quality Control Field Replicate Msr/Obs | Sediment |  | 2016-03-24 | 9:55 | MST | FOLLOWUPGKM | Disposable plastic scoop | Cadmium | Total | 0.36 | mg/Kg |  |  | Final | Actual | Dry | USEPA | 6020A | ICP-MS | TestAmerica Savannah | 2016-03-29 | 0.063 | 0.019 | 0.063 | mg/Kg |  | 36.7836 | -108.1021
FW-012 | FW-012_SED_032416DL | Quality Control Field Replicate Msr/Obs | Sediment |  | 2016-03-24 | 9:55 | MST | FOLLOWUPGKM | Disposable plastic scoop | Calcium | Total | 9000 | mg/Kg |  |  | Final | Actual | Dry | USEPA | 6010C | Inductively Coupled Plasma - Atomic Emission Spectroscopy (ICP-AES) | TestAmerica Savannah | 2016-03-28 | 63 | 6.6 | 63 | mg/Kg |  | 36.7836 | -108.1021
FW-012 | FW-012_SED_032416DL | Quality Control Field Replicate Msr/Obs | Sediment |  | 2016-03-24 | 9:55 | MST | FOLLOWUPGKM | Disposable plastic scoop | Chromium | Total | 5.7 | mg/Kg |  |  | Final | Actual | Dry | USEPA | 6020A | ICP-MS | TestAmerica Savannah | 2016-03-29 | 1.3 | 0.14 | 1.3 | mg/Kg |  | 36.7836 | -108.1021
FW-012 | FW-012_SED_032416DL | Quality Control Field Replicate Msr/Obs | Sediment |  | 2016-03-24 | 9:55 | MST | FOLLOWUPGKM | Disposable plastic scoop | Cobalt | Total | 6 | mg/Kg |  |  | Final | Actual | Dry | USEPA | 6020A | ICP-MS | TestAmerica Savannah | 2016-03-29 | 0.063 | 0.013 | 0.063 | mg/Kg |  | 36.7836 | -108.1021
FW-012 | FW-012_SED_032416DL | Quality Control Field Replicate Msr/Obs | Sediment |  | 2016-03-24 | 9:55 | MST | FOLLOWUPGKM | Disposable plastic scoop | Copper | Total | 19 | mg/Kg |  |  | Final | Actual | Dry | USEPA | 6020A | ICP-MS | TestAmerica Savannah | 2016-03-29 | 0.63 | 0.16 | 0.63 | mg/Kg |  | 36.7836 | -108.1021
FW-012 | FW-012_SED_032416DL | Quality Control Field Replicate Msr/Obs | Sediment |  | 2016-03-24 | 9:55 | MST | FOLLOWUPGKM | Disposable plastic scoop | Iron | Total | 13000 | mg/Kg |  |  | Final | Actual | Dry | USEPA | 6010C | Inductively Coupled Plasma - Atomic Emission Spectroscopy (ICP-AES) | TestAmerica Savannah | 2016-03-28 | 25 | 6.7 | 25 | mg/Kg |  | 36.7836 | -108.1021
FW-012 | FW-012_SED_032416DL | Quality Control Field Replicate Msr/Obs | Sediment |  | 2016-03-24 | 9:55 | MST | FOLLOWUPGKM | Disposable plastic scoop | Lead | Total | 32 | mg/Kg | J- |  | Final | Actual | Dry | USEPA | 6020A | ICP-MS | TestAmerica Savannah | 2016-03-29 | 0.25 | 0.063 | 0.25 | mg/Kg |  | 36.7836 | -108.1021
FW-012 | FW-012_SED_032416DL | Quality Control Field Replicate Msr/Obs | Sediment |  | 2016-03-24 | 9:55 | MST | FOLLOWUPGKM | Disposable plastic scoop | Magnesium | Total | 2300 | mg/Kg |  |  | Final | Actual | Dry | USEPA | 6010C | Inductively Coupled Plasma - Atomic Emission Spectroscopy (ICP-AES) | TestAmerica Savannah | 2016-03-28 | 63 | 11 | 63 | mg/Kg |  | 36.7836 | -108.1021
FW-012 | FW-012_SED_032416DL | Quality Control Field Replicate Msr/Obs | Sediment |  | 2016-03-24 | 9:55 | MST | FOLLOWUPGKM | Disposable plastic scoop | Manganese | Total | 450 | mg/Kg |  |  | Final | Actual | Dry | USEPA | 6020A | ICP-MS | TestAmerica Savannah | 2016-03-31 | 1.3 | 0.15 | 1.3 | mg/Kg |  | 36.7836 | -108.1021
FW-012 | FW-012_SED_032416DL | Quality Control Field Replicate Msr/Obs | Sediment |  | 2016-03-24 | 9:55 | MST | FOLLOWUPGKM | Disposable plastic scoop | Mercury | Total | 0.016 | mg/Kg | J |  | Final | Actual | Dry | USEPA | 7471A | Mercury in Solid or Semisolid Waste | TestAmerica Savannah | 2016-03-29 | 0.024 | 0.0098 | 0.024 | mg/Kg |  | 36.7836 | -108.1021
FW-012 | FW-012_SED_032416DL | Quality Control Field Replicate Msr/Obs | Sediment |  | 2016-03-24 | 9:55 | MST | FOLLOWUPGKM | Disposable plastic scoop | Molybdenum | Total | 0.66 | mg/Kg | J |  | Final | Actual | Dry | USEPA | 6020A | ICP-MS | TestAmerica Savannah | 2016-03-29 | 1.3 | 0.1 | 1.3 | mg/Kg |  | 36.7836 | -108.1021
FW-012 | FW-012_SED_032416DL | Quality Control Field Replicate Msr/Obs | Sediment |  | 2016-03-24 | 9:55 | MST | FOLLOWUPGKM | Disposable plastic scoop | Nickel | Total | 6.9 | mg/Kg |  |  | Final | Actual | Dry | USEPA | 6020A | ICP-MS | TestAmerica Savannah | 2016-03-29 | 1.3 | 0.33 | 1.3 | mg/Kg |  | 36.7836 | -108.1021
FW-012 | FW-012_SED_032416DL | Quality Control Field Replicate Msr/Obs | Sediment |  | 2016-03-24 | 9:55 | MST | FOLLOWUPGKM | Disposable plastic scoop | Potassium | Total | 1300 | mg/Kg |  |  | Final | Actual | Dry | USEPA | 6010C | Inductively Coupled Plasma - Atomic Emission Spectroscopy (ICP-AES) | TestAmerica Savannah | 2016-03-28 | 130 | 3.2 | 130 | mg/Kg |  | 36.7836 | -108.1021
FW-012 | FW-012_SED_032416DL | Quality Control Field Replicate Msr/Obs | Sediment |  | 2016-03-24 | 9:55 | MST | FOLLOWUPGKM | Disposable plastic scoop | Selenium | Total | 0.17 | mg/Kg | J |  | Final | Actual | Dry | USEPA | 6020A | ICP-MS | TestAmerica Savannah | 2016-03-29 | 0.63 | 0.13 | 0.63 | mg/Kg |  | 36.7836 | -108.1021
FW-012 | FW-012_SED_032416DL | Quality Control Field Replicate Msr/Obs | Sediment |  | 2016-03-24 | 9:55 | MST | FOLLOWUPGKM | Disposable plastic scoop | Silver | Total | 0.13 | mg/Kg |  |  | Final | Actual | Dry | USEPA | 6020A | ICP-MS | TestAmerica Savannah | 2016-03-29 | 0.13 | 0.013 | 0.13 | mg/Kg |  | 36.7836 | -108.1021
FW-012 | FW-012_SED_032416DL | Quality Control Field Replicate Msr/Obs | Sediment |  | 2016-03-24 | 9:55 | MST | FOLLOWUPGKM | Disposable plastic scoop | Sodium | Total | 160 | mg/Kg | J |  | Final | Actual | Dry | USEPA | 6010C | Inductively Coupled Plasma - Atomic Emission Spectroscopy (ICP-AES) | TestAmerica Savannah | 2016-03-28 | 250 | 61 | 250 | mg/Kg |  | 36.7836 | -108.1021
FW-012 | FW-012_SED_032416DL | Quality Control Field Replicate Msr/Obs | Sediment |  | 2016-03-24 | 9:55 | MST | FOLLOWUPGKM | Disposable plastic scoop | Thallium | Total | 0.13 | mg/Kg |  |  | Final | Actual | Dry | USEPA | 6020A | ICP-MS | TestAmerica Savannah | 2016-03-29 | 0.13 | 0.063 | 0.13 | mg/Kg |  | 36.7836 | -108.1021
FW-012 | FW-012_SED_032416DL | Quality Control Field Replicate Msr/Obs | Sediment |  | 2016-03-24 | 9:55 | MST | FOLLOWUPGKM | Disposable plastic scoop | Vanadium | Total | 17 | mg/Kg |  |  | Final | Actual | Dry | USEPA | 6020A | ICP-MS | TestAmerica Savannah | 2016-03-29 | 0.63 | 0.34 | 0.63 | mg/Kg |  | 36.7836 | -108.1021
FW-012 | FW-012_SED_032416DL | Quality Control Field Replicate Msr/Obs | Sediment |  | 2016-03-24 | 9:55 | MST | FOLLOWUPGKM | Disposable plastic scoop | Zinc | Total | 140 | mg/Kg |  |  | Final | Actual | Dry | USEPA | 6020A | ICP-MS | TestAmerica Savannah | 2016-03-29 | 2.5 | 1.3 | 2.5 | mg/Kg |  | 36.7836 | -108.1021
FW-012 | FW-012_SED_032416L | Sample-Routine | Sediment |  | 2016-03-24 | 9:55 | MST | FOLLOWUPGKM | Disposable plastic scoop | Aluminum | Total | 9400 | mg/Kg |  |  | Final | Actual | Dry | USEPA | 6010C | Inductively Coupled Plasma - Atomic Emission Spectroscopy (ICP-AES) | TestAmerica Savannah | 2016-03-28 | 29 | 4.5 | 29 | mg/Kg |  | 36.7836 | -108.1021
FW-012 | FW-012_SED_032416L | Sample-Routine | Sediment |  | 2016-03-24 | 9:55 | MST | FOLLOWUPGKM | Disposable plastic scoop | Antimony | Total | 0.17 | mg/Kg | J |  | Final | Actual | Dry | USEPA | 6020A | ICP-MS | TestAmerica Savannah | 2016-03-29 | 1.5 | 0.15 | 1.5 | mg/Kg |  | 36.7836 | -108.1021
FW-012 | FW-012_SED_032416L | Sample-Routine | Sediment |  | 2016-03-24 | 9:55 | MST | FOLLOWUPGKM | Disposable plastic scoop | Arsenic | Total | 4.8 | mg/Kg |  |  | Final | Actual | Dry | USEPA | 6020A | ICP-MS | TestAmerica Savannah | 2016-03-29 | 0.44 | 0.15 | 0.44 | mg/Kg |  | 36.7836 | -108.1021
FW-012 | FW-012_SED_032416L | Sample-Routine | Sediment |  | 2016-03-24 | 9:55 | MST | FOLLOWUPGKM | Disposable plastic scoop | Barium | Total | 290 | mg/Kg |  |  | Final | Actual | Dry | USEPA | 6020A | ICP-MS | TestAmerica Savannah | 2016-03-29 | 0.73 | 0.088 | 0.73 | mg/Kg |  | 36.7836 | -108.1021
FW-012 | FW-012_SED_032416L | Sample-Routine | Sediment |  | 2016-03-24 | 9:55 | MST | FOLLOWUPGKM | Disposable plastic scoop | Beryllium | Total | 0.79 | mg/Kg |  |  | Final | Actual | Dry | USEPA | 6020A | ICP-MS | TestAmerica Savannah | 2016-03-29 | 0.073 | 0.022 | 0.073 | mg/Kg |  | 36.7836 | -108.1021
FW-012 | FW-012_SED_032416L | Sample-Routine | Sediment |  | 2016-03-24 | 9:55 | MST | FOLLOWUPGKM | Disposable plastic scoop | Cadmium | Total | 0.5 | mg/Kg |  |  | Final | Actual | Dry | USEPA | 6020A | ICP-MS | TestAmerica Savannah | 2016-03-29 | 0.073 | 0.022 | 0.073 | mg/Kg |  | 36.7836 | -108.1021
FW-012 | FW-012_SED_032416L | Sample-Routine | Sediment |  | 2016-03-24 | 9:55 | MST | FOLLOWUPGKM | Disposable plastic scoop | Calcium | Total | 13000 | mg/Kg |  |  | Final | Actual | Dry | USEPA | 6010C | Inductively Coupled Plasma - Atomic Emission Spectroscopy (ICP-AES) | TestAmerica Savannah | 2016-03-28 | 73 | 7.6 | 73 | mg/Kg |  | 36.7836 | -108.1021
FW-012 | FW-012_SED_032416L | Sample-Routine | Sediment |  | 2016-03-24 | 9:55 | MST | FOLLOWUPGKM | Disposable plastic scoop | Chromium | Total | 6.6 | mg/Kg |  |  | Final | Actual | Dry | USEPA | 6020A | ICP-MS | TestAmerica Savannah | 2016-03-29 | 1.5 | 0.16 | 1.5 | mg/Kg |  | 36.7836 | -108.1021
FW-012 | FW-012_SED_032416L | Sample-Routine | Sediment |  | 2016-03-24 | 9:55 | MST | FOLLOWUPGKM | Disposable plastic scoop | Cobalt | Total | 7 | mg/Kg |  |  | Final | Actual | Dry | USEPA | 6020A | ICP-MS | TestAmerica Savannah | 2016-03-29 | 0.073 | 0.015 | 0.073 | mg/Kg |  | 36.7836 | -108.1021
FW-012 | FW-012_SED_032416L | Sample-Routine | Sediment |  | 2016-03-24 | 9:55 | MST | FOLLOWUPGKM | Disposable plastic scoop | Copper | Total | 24 | mg/Kg |  |  | Final | Actual | Dry | USEPA | 6020A | ICP-MS | TestAmerica Savannah | 2016-03-29 | 0.73 | 0.19 | 0.73 | mg/Kg |  | 36.7836 | -108.1021
FW-012 | FW-012_SED_032416L | Sample-Routine | Sediment |  | 2016-03-24 | 9:55 | MST | FOLLOWUPGKM | Disposable plastic scoop | Iron | Total | 16000 | mg/Kg |  |  | Final | Actual | Dry | USEPA | 6010C | Inductively Coupled Plasma - Atomic Emission Spectroscopy (ICP-AES) | TestAmerica Savannah | 2016-03-28 | 29 | 7.8 | 29 | mg/Kg |  | 36.7836 | -108.1021
FW-012 | FW-012_SED_032416L | Sample-Routine | Sediment |  | 2016-03-24 | 9:55 | MST | FOLLOWUPGKM | Disposable plastic scoop | Lead | Total | 30 | mg/Kg | J- |  | Final | Actual | Dry | USEPA | 6020A | ICP-MS | TestAmerica Savannah | 2016-03-29 | 0.29 | 0.073 | 0.29 | mg/Kg |  | 36.7836 | -108.1021
FW-012 | FW-012_SED_032416L | Sample-Routine | Sediment |  | 2016-03-24 | 9:55 | MST | FOLLOWUPGKM | Disposable plastic scoop | Magnesium | Total | 3100 | mg/Kg |  |  | Final | Actual | Dry | USEPA | 6010C | Inductively Coupled Plasma - Atomic Emission Spectroscopy (ICP-AES) | TestAmerica Savannah | 2016-03-28 | 73 | 13 | 73 | mg/Kg |  | 36.7836 | -108.1021
FW-012 | FW-012_SED_032416L | Sample-Routine | Sediment |  | 2016-03-24 | 9:55 | MST | FOLLOWUPGKM | Disposable plastic scoop | Manganese | Total | 540 | mg/Kg |  |  | Final | Actual | Dry | USEPA | 6020A | ICP-MS | TestAmerica Savannah | 2016-03-31 | 1.5 | 0.18 | 1.5 | mg/Kg |  | 36.7836 | -108.1021
FW-012 | FW-012_SED_032416L | Sample-Routine | Sediment |  | 2016-03-24 | 9:55 | MST | FOLLOWUPGKM | Disposable plastic scoop | Mercury | Total | 0.015 | mg/Kg | J |  | Final | Actual | Dry | USEPA | 7471A | Mercury in Solid or Semisolid Waste | TestAmerica Savannah | 2016-03-29 | 0.029 | 0.012 | 0.029 | mg/Kg |  | 36.7836 | -108.1021
FW-012 | FW-012_SED_032416L | Sample-Routine | Sediment |  | 2016-03-24 | 9:55 | MST | FOLLOWUPGKM | Disposable plastic scoop | Molybdenum | Total | 0.63 | mg/Kg | J |  | Final | Actual | Dry | USEPA | 6020A | ICP-MS | TestAmerica Savannah | 2016-03-29 | 1.5 | 0.12 | 1.5 | mg/Kg |  | 36.7836 | -108.1021
FW-012 | FW-012_SED_032416L | Sample-Routine | Sediment |  | 2016-03-24 | 9:55 | MST | FOLLOWUPGKM | Disposable plastic scoop | Nickel | Total | 8.5 | mg/Kg |  |  | Final | Actual | Dry | USEPA | 6020A | ICP-MS | TestAmerica Savannah | 2016-03-29 | 1.5 | 0.38 | 1.5 | mg/Kg |  | 36.7836 | -108.1021
FW-012 | FW-012_SED_032416L | Sample-Routine | Sediment |  | 2016-03-24 | 9:55 | MST | FOLLOWUPGKM | Disposable plastic scoop | Potassium | Total | 1700 | mg/Kg |  |  | Final | Actual | Dry | USEPA | 6010C | Inductively Coupled Plasma - Atomic Emission Spectroscopy (ICP-AES) | TestAmerica Savannah | 2016-03-28 | 150 | 3.7 | 150 | mg/Kg |  | 36.7836 | -108.1021
FW-012 | FW-012_SED_032416L | Sample-Routine | Sediment |  | 2016-03-24 | 9:55 | MST | FOLLOWUPGKM | Disposable plastic scoop | Selenium | Total | 0.18 | mg/Kg | J |  | Final | Actual | Dry | USEPA | 6020A | ICP-MS | TestAmerica Savannah | 2016-03-29 | 0.73 | 0.15 | 0.73 | mg/Kg |  | 36.7836 | -108.1021
FW-012 | FW-012_SED_032416L | Sample-Routine | Sediment |  | 2016-03-24 | 9:55 | MST | FOLLOWUPGKM | Disposable plastic scoop | Silver | Total | 0.15 | mg/Kg |  |  | Final | Actual | Dry | USEPA | 6020A | ICP-MS | TestAmerica Savannah | 2016-03-29 | 0.15 | 0.015 | 0.15 | mg/Kg |  | 36.7836 | -108.1021
FW-012 | FW-012_SED_032416L | Sample-Routine | Sediment |  | 2016-03-24 | 9:55 | MST | FOLLOWUPGKM | Disposable plastic scoop | Sodium | Total | 200 | mg/Kg | J |  | Final | Actual | Dry | USEPA | 6010C | Inductively Coupled Plasma - Atomic Emission Spectroscopy (ICP-AES) | TestAmerica Savannah | 2016-03-28 | 290 | 70 | 290 | mg/Kg |  | 36.7836 | -108.1021
FW-012 | FW-012_SED_032416L | Sample-Routine | Sediment |  | 2016-03-24 | 9:55 | MST | FOLLOWUPGKM | Disposable plastic scoop | Thallium | Total | 0.15 | mg/Kg |  |  | Final | Actual | Dry | USEPA | 6020A | ICP-MS | TestAmerica Savannah | 2016-03-29 | 0.15 | 0.073 | 0.15 | mg/Kg |  | 36.7836 | -108.1021
FW-012 | FW-012_SED_032416L | Sample-Routine | Sediment |  | 2016-03-24 | 9:55 | MST | FOLLOWUPGKM | Disposable plastic scoop | Vanadium | Total | 20 | mg/Kg |  |  | Final | Actual | Dry | USEPA | 6020A | ICP-MS | TestAmerica Savannah | 2016-03-29 | 0.73 | 0.4 | 0.73 | mg/Kg |  | 36.7836 | -108.1021
FW-012 | FW-012_SED_032416L | Sample-Routine | Sediment |  | 2016-03-24 | 9:55 | MST | FOLLOWUPGKM | Disposable plastic scoop | Zinc | Total | 160 | mg/Kg |  |  | Final | Actual | Dry | USEPA | 6020A | ICP-MS | TestAmerica Savannah | 2016-03-29 | 2.9 | 1.5 | 2.9 | mg/Kg |  | 36.7836 | -108.1021
FW-040 | FW-040_032316Al | Sample-Routine | Water | Surface Water | 2016-03-23 | 16:35 | MST | NMAssessProtocol | Water Bottle | Aluminum | Dissolved |  | ug/L | U | Not Detected | Final | Actual | Wet | USEPA | 200.7 | Metals in Water by ICP-AES | TestAmerica Savannah | 2016-03-31 | 200 | 24 | 200 | ug/L |  | 36.7197 | -108.2071
FW-040 | FW-040_032316L | Sample-Routine | Water | Surface Water | 2016-03-23 | 16:35 | MST | FOLLOWUPGKM | Water Bottle | Alkalinity, total | Total | 120 | mg/L |  |  | Final | Actual | Wet | APHA | 2320-B | Alkalinity by Gran Titration | TestAmerica Savannah | 2016-03-31 | 5 | 5 | 5 | mg/L |  | 36.7197 | -108.2071
FW-040 | FW-040_032316L | Sample-Routine | Water | Surface Water | 2016-03-23 | 16:35 | MST | FOLLOWUPGKM | Water Bottle | Aluminum | Total | 1500 | ug/L |  |  | Final | Actual | Wet | USEPA | 200.7 | Metals in Water by ICP-AES | TestAmerica Savannah | 2016-03-31 | 200 | 24 | 200 | ug/L |  | 36.7197 | -108.2071
FW-040 | FW-040_032316L | Sample-Routine | Water | Surface Water | 2016-03-23 | 16:35 | MST | FOLLOWUPGKM | Water Bottle | Antimony | Dissolved | 0.5 | ug/L | J |  | Final | Actual | Wet | USEPA | 200.8 | Metals in Waters by ICP/MS | TestAmerica Savannah | 2016-03-31 | 1 | 0.4 | 1 | ug/L |  | 36.7197 | -108.2071
FW-040 | FW-040_032316L | Sample-Routine | Water | Surface Water | 2016-03-23 | 16:35 | MST | FOLLOWUPGKM | Water Bottle | Antimony | Total |  | ug/L | U | Not Detected | Final | Actual | Wet | USEPA | 200.8 | Metals in Waters by ICP/MS | TestAmerica Savannah | 2016-03-29 | 1 | 0.4 | 1 | ug/L |  | 36.7197 | -108.2071
FW-040 | FW-040_032316L | Sample-Routine | Water | Surface Water | 2016-03-23 | 16:35 | MST | FOLLOWUPGKM | Water Bottle | Arsenic | Dissolved |  | ug/L | U | Not Detected | Final | Actual | Wet | USEPA | 200.8 | Metals in Waters by ICP/MS | TestAmerica Savannah | 2016-03-31 | 1 | 0.37 | 1 | ug/L |  | 36.7197 | -108.2071
FW-040 | FW-040_032316L | Sample-Routine | Water | Surface Water | 2016-03-23 | 16:35 | MST | FOLLOWUPGKM | Water Bottle | Arsenic | Total | 0.73 | ug/L | J |  | Final | Actual | Wet | USEPA | 200.8 | Metals in Waters by ICP/MS | TestAmerica Savannah | 2016-03-29 | 1 | 0.37 | 1 | ug/L |  | 36.7197 | -108.2071
FW-040 | FW-040_032316L | Sample-Routine | Water | Surface Water | 2016-03-23 | 16:35 | MST | FOLLOWUPGKM | Water Bottle | Barium | Dissolved | 69 | ug/L |  |  | Final | Actual | Wet | USEPA | 200.8 | Metals in Waters by ICP/MS | TestAmerica Savannah | 2016-03-31 | 2 | 0.14 | 2 | ug/L |  | 36.7197 | -108.2071
FW-040 | FW-040_032316L | Sample-Routine | Water | Surface Water | 2016-03-23 | 16:35 | MST | FOLLOWUPGKM | Water Bottle | Barium | Total | 89 | ug/L |  |  | Final | Actual | Wet | USEPA | 200.8 | Metals in Waters by ICP/MS | TestAmerica Savannah | 2016-03-29 | 2 | 0.14 | 2 | ug/L |  | 36.7197 | -108.2071
FW-040 | FW-040_032316L | Sample-Routine | Water | Surface Water | 2016-03-23 | 16:35 | MST | FOLLOWUPGKM | Water Bottle | Beryllium | Dissolved |  | ug/L | U | Not Detected | Final | Actual | Wet | USEPA | 200.8 | Metals in Waters by ICP/MS | TestAmerica Savannah | 2016-03-31 | 0.4 | 0.15 | 0.4 | ug/L |  | 36.7197 | -108.2071
FW-040 | FW-040_032316L | Sample-Routine | Water | Surface Water | 2016-03-23 | 16:35 | MST | FOLLOWUPGKM | Water Bottle | Beryllium | Total |  | ug/L | U | Not Detected | Final | Actual | Wet | USEPA | 200.8 | Metals in Waters by ICP/MS | TestAmerica Savannah | 2016-03-29 | 0.4 | 0.15 | 0.4 | ug/L |  | 36.7197 | -108.2071
FW-040 | FW-040_032316L | Sample-Routine | Water | Surface Water | 2016-03-23 | 16:35 | MST | FOLLOWUPGKM | Water Bottle | Cadmium | Dissolved |  | ug/L | U | Not Detected | Final | Actual | Wet | USEPA | 200.8 | Metals in Waters by ICP/MS | TestAmerica Savannah | 2016-03-31 | 0.5 | 0.043 | 0.5 | ug/L |  | 36.7197 | -108.2071
FW-040 | FW-040_032316L | Sample-Routine | Water | Surface Water | 2016-03-23 | 16:35 | MST | FOLLOWUPGKM | Water Bottle | Cadmium | Total | 0.19 | ug/L | J |  | Final | Actual | Wet | USEPA | 200.8 | Metals in Waters by ICP/MS | TestAmerica Savannah | 2016-03-30 | 0.5 | 0.043 | 0.5 | ug/L |  | 36.7197 | -108.2071
FW-040 | FW-040_032316L | Sample-Routine | Water | Surface Water | 2016-03-23 | 16:35 | MST | FOLLOWUPGKM | Water Bottle | Calcium | Dissolved | 70000 | ug/L |  |  | Final | Actual | Wet | USEPA | 200.7 | Metals in Water by ICP-AES | TestAmerica Savannah | 2016-03-31 | 500 | 25 | 500 | ug/L |  | 36.7197 | -108.2071
FW-040 | FW-040_032316L | Sample-Routine | Water | Surface Water | 2016-03-23 | 16:35 | MST | FOLLOWUPGKM | Water Bottle | Calcium | Total | 73000 | ug/L |  |  | Final | Actual | Wet | USEPA | 200.7 | Metals in Water by ICP-AES | TestAmerica Savannah | 2016-03-31 | 500 | 25 | 500 | ug/L |  | 36.7197 | -108.2071
FW-040 | FW-040_032316L | Sample-Routine | Water | Surface Water | 2016-03-23 | 16:35 | MST | FOLLOWUPGKM | Water Bottle | Chromium | Dissolved |  | ug/L | U | Not Detected | Final | Actual | Wet | USEPA | 200.8 | Metals in Waters by ICP/MS | TestAmerica Savannah | 2016-03-31 | 2 | 1 | 2 | ug/L |  | 36.7197 | -108.2071
FW-040 | FW-040_032316L | Sample-Routine | Water | Surface Water | 2016-03-23 | 16:35 | MST | FOLLOWUPGKM | Water Bottle | Chromium | Total | 1 | ug/L | J |  | Final | Actual | Wet | USEPA | 200.8 | Metals in Waters by ICP/MS | TestAmerica Savannah | 2016-03-29 | 2 | 1 | 2 | ug/L |  | 36.7197 | -108.2071
FW-040 | FW-040_032316L | Sample-Routine | Water | Surface Water | 2016-03-23 | 16:35 | MST | FOLLOWUPGKM | Water Bottle | Cobalt | Dissolved | 1.4 | ug/L |  |  | Final | Actual | Wet | USEPA | 200.8 | Metals in Waters by ICP/MS | TestAmerica Savannah | 2016-03-31 | 0.4 | 0.12 | 0.4 | ug/L |  | 36.7197 | -108.2071
FW-040 | FW-040_032316L | Sample-Routine | Water | Surface Water | 2016-03-23 | 16:35 | MST | FOLLOWUPGKM | Water Bottle | Cobalt | Total | 1.3 | ug/L |  |  | Final | Actual | Wet | USEPA | 200.8 | Metals in Waters by ICP/MS | TestAmerica Savannah | 2016-03-29 | 0.4 | 0.12 | 0.4 | ug/L |  | 36.7197 | -108.2071
FW-040 | FW-040_032316L | Sample-Routine | Water | Surface Water | 2016-03-23 | 16:35 | MST | FOLLOWUPGKM | Water Bottle | Copper | Dissolved | 1.9 | ug/L |  |  | Final | Actual | Wet | USEPA | 200.8 | Metals in Waters by ICP/MS | TestAmerica Savannah | 2016-03-31 | 1 | 0.5 | 1 | ug/L |  | 36.7197 | -108.2071
FW-040 | FW-040_032316L | Sample-Routine | Water | Surface Water | 2016-03-23 | 16:35 | MST | FOLLOWUPGKM | Water Bottle | Copper | Total | 5.2 | ug/L |  |  | Final | Actual | Wet | USEPA | 200.8 | Metals in Waters by ICP/MS | TestAmerica Savannah | 2016-03-29 | 1 | 0.5 | 1 | ug/L |  | 36.7197 | -108.2071
FW-040 | FW-040_032316L | Sample-Routine | Water | Surface Water | 2016-03-23 | 16:35 | MST | FOLLOWUPGKM | Water Bottle | Iron | Dissolved |  | ug/L | U | Not Detected | Final | Actual | Wet | USEPA | 200.7 | Metals in Water by ICP-AES | TestAmerica Savannah | 2016-03-31 | 50 | 17 | 50 | ug/L |  | 36.7197 | -108.2071
FW-040 | FW-040_032316L | Sample-Routine | Water | Surface Water | 2016-03-23 | 16:35 | MST | FOLLOWUPGKM | Water Bottle | Iron | Total | 1500 | ug/L |  |  | Final | Actual | Wet | USEPA | 200.7 | Metals in Water by ICP-AES | TestAmerica Savannah | 2016-03-31 | 50 | 17 | 50 | ug/L |  | 36.7197 | -108.2071
FW-040 | FW-040_032316L | Sample-Routine | Water | Surface Water | 2016-03-23 | 16:35 | MST | FOLLOWUPGKM | Water Bottle | Lead | Dissolved | 0.076 | ug/L | J |  | Final | Actual | Wet | USEPA | 200.8 | Metals in Waters by ICP/MS | TestAmerica Savannah | 2016-03-31 | 0.3 | 0.06 | 0.3 | ug/L |  | 36.7197 | -108.2071
FW-040 | FW-040_032316L | Sample-Routine | Water | Surface Water | 2016-03-23 | 16:35 | MST | FOLLOWUPGKM | Water Bottle | Lead | Total | 4.6 | ug/L |  |  | Final | Actual | Wet | USEPA | 200.8 | Metals in Waters by ICP/MS | TestAmerica Savannah | 2016-03-29 | 0.3 | 0.06 | 0.3 | ug/L |  | 36.7197 | -108.2071
FW-040 | FW-040_032316L | Sample-Routine | Water | Surface Water | 2016-03-23 | 16:35 | MST | FOLLOWUPGKM | Water Bottle | Magnesium | Dissolved | 10000 | ug/L |  |  | Final | Actual | Wet | USEPA | 200.7 | Metals in Water by ICP-AES | TestAmerica Savannah | 2016-03-31 | 500 | 33 | 500 | ug/L |  | 36.7197 | -108.2071
FW-040 | FW-040_032316L | Sample-Routine | Water | Surface Water | 2016-03-23 | 16:35 | MST | FOLLOWUPGKM | Water Bottle | Magnesium | Total | 11000 | ug/L |  |  | Final | Actual | Wet | USEPA | 200.7 | Metals in Water by ICP-AES | TestAmerica Savannah | 2016-03-31 | 500 | 33 | 500 | ug/L |  | 36.7197 | -108.2071
FW-040 | FW-040_032316L | Sample-Routine | Water | Surface Water | 2016-03-23 | 16:35 | MST | FOLLOWUPGKM | Water Bottle | Manganese | Dissolved | 14 | ug/L |  |  | Final | Actual | Wet | USEPA | 200.8 | Metals in Waters by ICP/MS | TestAmerica Savannah | 2016-03-31 | 2.5 | 1.2 | 2.5 | ug/L |  | 36.7197 | -108.2071
FW-040 | FW-040_032316L | Sample-Routine | Water | Surface Water | 2016-03-23 | 16:35 | MST | FOLLOWUPGKM | Water Bottle | Manganese | Total | 110 | ug/L |  |  | Final | Actual | Wet | USEPA | 200.8 | Metals in Waters by ICP/MS | TestAmerica Savannah | 2016-03-29 | 2.5 | 1.2 | 2.5 | ug/L |  | 36.7197 | -108.2071
FW-040 | FW-040_032316L | Sample-Routine | Water | Surface Water | 2016-03-23 | 16:35 | MST | FOLLOWUPGKM | Water Bottle | Mercury | Dissolved |  | ug/L | U | Not Detected | Final | Actual | Wet | USEPA | 245.1 | Mercury in Water by CVAA | TestAmerica Savannah | 2016-03-29 | 0.2 | 0.08 | 0.2 | ug/L |  | 36.7197 | -108.2071
FW-040 | FW-040_032316L | Sample-Routine | Water | Surface Water | 2016-03-23 | 16:35 | MST | FOLLOWUPGKM | Water Bottle | Mercury | Total |  | ug/L | U | Not Detected | Final | Actual | Wet | USEPA | 245.1 | Mercury in Water by CVAA | TestAmerica Savannah | 2016-03-29 | 0.2 | 0.08 | 0.2 | ug/L |  | 36.7197 | -108.2071
FW-040 | FW-040_032316L | Sample-Routine | Water | Surface Water | 2016-03-23 | 16:35 | MST | FOLLOWUPGKM | Water Bottle | Molybdenum | Dissolved | 0.98 | ug/L | J |  | Final | Actual | Wet | USEPA | 200.8 | Metals in Waters by ICP/MS | TestAmerica Savannah | 2016-03-31 | 1 | 0.45 | 1 | ug/L |  | 36.7197 | -108.2071
FW-040 | FW-040_032316L | Sample-Routine | Water | Surface Water | 2016-03-23 | 16:35 | MST | FOLLOWUPGKM | Water Bottle | Molybdenum | Total | 0.94 | ug/L | J |  | Final | Actual | Wet | USEPA | 200.8 | Metals in Waters by ICP/MS | TestAmerica Savannah | 2016-03-29 | 1 | 0.45 | 1 | ug/L |  | 36.7197 | -108.2071
FW-040 | FW-040_032316L | Sample-Routine | Water | Surface Water | 2016-03-23 | 16:35 | MST | FOLLOWUPGKM | Water Bottle | Nickel | Dissolved | 2.3 | ug/L |  |  | Final | Actual | Wet | USEPA | 200.8 | Metals in Waters by ICP/MS | TestAmerica Savannah | 2016-03-31 | 1 | 0.4 | 1 | ug/L |  | 36.7197 | -108.2071
FW-040 | FW-040_032316L | Sample-Routine | Water | Surface Water | 2016-03-23 | 16:35 | MST | FOLLOWUPGKM | Water Bottle | Nickel | Total | 2.8 | ug/L |  |  | Final | Actual | Wet | USEPA | 200.8 | Metals in Waters by ICP/MS | TestAmerica Savannah | 2016-03-29 | 1 | 0.4 | 1 | ug/L |  | 36.7197 | -108.2071
FW-040 | FW-040_032316L | Sample-Routine | Water | Surface Water | 2016-03-23 | 16:35 | MST | FOLLOWUPGKM | Water Bottle | Organic carbon | Total | 1.9 | mg/L |  |  | Final | Actual | Wet | APHA | 5310-B | Total Organic Carbon by Combustion-Infrared Method | TestAmerica Savannah | 2016-03-29 | 1 | 0.16 | 1 | mg/L |  | 36.7197 | -108.2071
FW-040 | FW-040_032316L | Sample-Routine | Water | Surface Water | 2016-03-23 | 16:35 | MST | FOLLOWUPGKM | Water Bottle | Organic carbon | Total | 3 | mg/L |  |  | Final | Actual | Wet | APHA | 5310-B | Total Organic Carbon by Combustion-Infrared Method | TestAmerica Savannah | 2016-03-29 | 1 | 0.16 | 1 | mg/L |  | 36.7197 | -108.2071
FW-040 | FW-040_032316L | Sample-Routine | Water | Surface Water | 2016-03-23 | 16:35 | MST | FOLLOWUPGKM | Water Bottle | Potassium | Dissolved | 2000 | ug/L | J+ |  | Final | Actual | Wet | USEPA | 200.7 | Metals in Water by ICP-AES | TestAmerica Savannah | 2016-03-31 | 1000 | 17 | 1000 | ug/L |  | 36.7197 | -108.2071
FW-040 | FW-040_032316L | Sample-Routine | Water | Surface Water | 2016-03-23 | 16:35 | MST | FOLLOWUPGKM | Water Bottle | Potassium | Total | 2400 | ug/L |  |  | Final | Actual | Wet | USEPA | 200.7 | Metals in Water by ICP-AES | TestAmerica Savannah | 2016-03-31 | 1000 | 17 | 1000 | ug/L |  | 36.7197 | -108.2071
FW-040 | FW-040_032316L | Sample-Routine | Water | Surface Water | 2016-03-23 | 16:35 | MST | FOLLOWUPGKM | Water Bottle | Selenium | Dissolved |  | ug/L | U | Not Detected | Final | Actual | Wet | USEPA | 200.8 | Metals in Waters by ICP/MS | TestAmerica Savannah | 2016-03-31 | 2 | 0.58 | 2 | ug/L |  | 36.7197 | -108.2071
FW-040 | FW-040_032316L | Sample-Routine | Water | Surface Water | 2016-03-23 | 16:35 | MST | FOLLOWUPGKM | Water Bottle | Selenium | Total |  | ug/L | U | Not Detected | Final | Actual | Wet | USEPA | 200.8 | Metals in Waters by ICP/MS | TestAmerica Savannah | 2016-03-29 | 2 | 0.58 | 2 | ug/L |  | 36.7197 | -108.2071
FW-040 | FW-040_032316L | Sample-Routine | Water | Surface Water | 2016-03-23 | 16:35 | MST | FOLLOWUPGKM | Water Bottle | Silver | Dissolved |  | ug/L | U | Not Detected | Final | Actual | Wet | USEPA | 200.8 | Metals in Waters by ICP/MS | TestAmerica Savannah | 2016-03-31 | 1 | 0.1 | 1 | ug/L |  | 36.7197 | -108.2071
FW-040 | FW-040_032316L | Sample-Routine | Water | Surface Water | 2016-03-23 | 16:35 | MST | FOLLOWUPGKM | Water Bottle | Silver | Total |  | ug/L | U | Not Detected | Final | Actual | Wet | USEPA | 200.8 | Metals in Waters by ICP/MS | TestAmerica Savannah | 2016-03-29 | 1 | 0.1 | 1 | ug/L |  | 36.7197 | -108.2071
FW-040 | FW-040_032316L | Sample-Routine | Water | Surface Water | 2016-03-23 | 16:35 | MST | FOLLOWUPGKM | Water Bottle | Sodium | Dissolved | 17000 | ug/L |  |  | Final | Actual | Wet | USEPA | 200.7 | Metals in Water by ICP-AES | TestAmerica Savannah | 2016-03-31 | 1000 | 480 | 1000 | ug/L |  | 36.7197 | -108.2071
FW-040 | FW-040_032316L | Sample-Routine | Water | Surface Water | 2016-03-23 | 16:35 | MST | FOLLOWUPGKM | Water Bottle | Sodium | Total | 17000 | ug/L |  |  | Final | Actual | Wet | USEPA | 200.7 | Metals in Water by ICP-AES | TestAmerica Savannah | 2016-03-31 | 1000 | 480 | 1000 | ug/L |  | 36.7197 | -108.2071
FW-040 | FW-040_032316L | Sample-Routine | Water | Surface Water | 2016-03-23 | 16:35 | MST | FOLLOWUPGKM | Water Bottle | Thallium | Dissolved |  | ug/L | U | Not Detected | Final | Actual | Wet | USEPA | 200.8 | Metals in Waters by ICP/MS | TestAmerica Savannah | 2016-03-31 | 0.2 | 0.1 | 0.2 | ug/L |  | 36.7197 | -108.2071
FW-040 | FW-040_032316L | Sample-Routine | Water | Surface Water | 2016-03-23 | 16:35 | MST | FOLLOWUPGKM | Water Bottle | Thallium | Total |  | ug/L | U | Not Detected | Final | Actual | Wet | USEPA | 200.8 | Metals in Waters by ICP/MS | TestAmerica Savannah | 2016-03-29 | 0.2 | 0.1 | 0.2 | ug/L |  | 36.7197 | -108.2071
FW-040 | FW-040_032316L | Sample-Routine | Water | Surface Water | 2016-03-23 | 16:35 | MST | FOLLOWUPGKM | Water Bottle | Total Hardness | Total | 230 | mg/L |  |  | Final | Actual | Wet | APHA | 2340B | Hardness by Calculation | TestAmerica Savannah | 2016-04-01 | 3.3 | 3.3 | 3.3 | mg/L |  | 36.7197 | -108.2071
FW-040 | FW-040_032316L | Sample-Routine | Water | Surface Water | 2016-03-23 | 16:35 | MST | FOLLOWUPGKM | Water Bottle | Total Suspended Solids | Total | 59 | mg/L |  |  | Final | Actual | Wet | APHA | 2540-D | Total Suspended Solids in Water | TestAmerica Savannah | 2016-03-28 | 4 | 4 | 4 | mg/L |  | 36.7197 | -108.2071
FW-040 | FW-040_032316L | Sample-Routine | Water | Surface Water | 2016-03-23 | 16:35 | MST | FOLLOWUPGKM | Water Bottle | Vanadium | Dissolved |  | ug/L | U | Not Detected | Final | Actual | Wet | USEPA | 200.8 | Metals in Waters by ICP/MS | TestAmerica Savannah | 2016-03-31 | 1 | 0.3 | 1 | ug/L |  | 36.7197 | -108.2071
FW-040 | FW-040_032316L | Sample-Routine | Water | Surface Water | 2016-03-23 | 16:35 | MST | FOLLOWUPGKM | Water Bottle | Vanadium | Total | 2.2 | ug/L |  |  | Final | Actual | Wet | USEPA | 200.8 | Metals in Waters by ICP/MS | TestAmerica Savannah | 2016-03-29 | 1 | 0.3 | 1 | ug/L |  | 36.7197 | -108.2071
FW-040 | FW-040_032316L | Sample-Routine | Water | Surface Water | 2016-03-23 | 16:35 | MST | FOLLOWUPGKM | Water Bottle | Zinc | Dissolved | 5.3 | ug/L | J |  | Final | Actual | Wet | USEPA | 200.8 | Metals in Waters by ICP/MS | TestAmerica Savannah | 2016-03-31 | 20 | 2.8 | 20 | ug/L |  | 36.7197 | -108.2071
FW-040 | FW-040_032316L | Sample-Routine | Water | Surface Water | 2016-03-23 | 16:35 | MST | FOLLOWUPGKM | Water Bottle | Zinc | Total | 46 | ug/L |  |  | Final | Actual | Wet | USEPA | 200.8 | Metals in Waters by ICP/MS | TestAmerica Savannah | 2016-03-29 | 20 | 2.8 | 20 | ug/L |  | 36.7197 | -108.2071
FW-040 | FW-040_SED_032316L | Sample-Routine | Sediment |  | 2016-03-23 | 16:35 | MST | FOLLOWUPGKM | Disposable plastic scoop | Aluminum | Total | 7300 | mg/Kg |  |  | Final | Actual | Dry | USEPA | 6010C | Inductively Coupled Plasma - Atomic Emission Spectroscopy (ICP-AES) | TestAmerica Savannah | 2016-03-28 | 25 | 3.9 | 25 | mg/Kg |  | 36.7197 | -108.2071
FW-040 | FW-040_SED_032316L | Sample-Routine | Sediment |  | 2016-03-23 | 16:35 | MST | FOLLOWUPGKM | Disposable plastic scoop | Antimony | Total | 0.13 | mg/Kg | J- |  | Final | Actual | Dry | USEPA | 6020A | ICP-MS | TestAmerica Savannah | 2016-03-29 | 1.3 | 0.13 | 1.3 | mg/Kg |  | 36.7197 | -108.2071
FW-040 | FW-040_SED_032316L | Sample-Routine | Sediment |  | 2016-03-23 | 16:35 | MST | FOLLOWUPGKM | Disposable plastic scoop | Arsenic | Total | 3.5 | mg/Kg |  |  | Final | Actual | Dry | USEPA | 6020A | ICP-MS | TestAmerica Savannah | 2016-03-29 | 0.38 | 0.13 | 0.38 | mg/Kg |  | 36.7197 | -108.2071
FW-040 | FW-040_SED_032316L | Sample-Routine | Sediment |  | 2016-03-23 | 16:35 | MST | FOLLOWUPGKM | Disposable plastic scoop | Barium | Total | 240 | mg/Kg |  |  | Final | Actual | Dry | USEPA | 6020A | ICP-MS | TestAmerica Savannah | 2016-03-29 | 0.63 | 0.075 | 0.63 | mg/Kg |  | 36.7197 | -108.2071
FW-040 | FW-040_SED_032316L | Sample-Routine | Sediment |  | 2016-03-23 | 16:35 | MST | FOLLOWUPGKM | Disposable plastic scoop | Beryllium | Total | 0.65 | mg/Kg |  |  | Final | Actual | Dry | USEPA | 6020A | ICP-MS | TestAmerica Savannah | 2016-03-29 | 0.063 | 0.019 | 0.063 | mg/Kg |  | 36.7197 | -108.2071
FW-040 | FW-040_SED_032316L | Sample-Routine | Sediment |  | 2016-03-23 | 16:35 | MST | FOLLOWUPGKM | Disposable plastic scoop | Cadmium | Total | 0.33 | mg/Kg |  |  | Final | Actual | Dry | USEPA | 6020A | ICP-MS | TestAmerica Savannah | 2016-03-29 | 0.063 | 0.019 | 0.063 | mg/Kg |  | 36.7197 | -108.2071
FW-040 | FW-040_SED_032316L | Sample-Routine | Sediment |  | 2016-03-23 | 16:35 | MST | FOLLOWUPGKM | Disposable plastic scoop | Calcium | Total | 8900 | mg/Kg |  |  | Final | Actual | Dry | USEPA | 6010C | Inductively Coupled Plasma - Atomic Emission Spectroscopy (ICP-AES) | TestAmerica Savannah | 2016-03-28 | 63 | 6.5 | 63 | mg/Kg |  | 36.7197 | -108.2071
FW-040 | FW-040_SED_032316L | Sample-Routine | Sediment |  | 2016-03-23 | 16:35 | MST | FOLLOWUPGKM | Disposable plastic scoop | Chromium | Total | 5.8 | mg/Kg |  |  | Final | Actual | Dry | USEPA | 6020A | ICP-MS | TestAmerica Savannah | 2016-03-29 | 1.3 | 0.14 | 1.3 | mg/Kg |  | 36.7197 | -108.2071
FW-040 | FW-040_SED_032316L | Sample-Routine | Sediment |  | 2016-03-23 | 16:35 | MST | FOLLOWUPGKM | Disposable plastic scoop | Cobalt | Total | 5.4 | mg/Kg |  |  | Final | Actual | Dry | USEPA | 6020A | ICP-MS | TestAmerica Savannah | 2016-03-29 | 0.063 | 0.013 | 0.063 | mg/Kg |  | 36.7197 | -108.2071
FW-040 | FW-040_SED_032316L | Sample-Routine | Sediment |  | 2016-03-23 | 16:35 | MST | FOLLOWUPGKM | Disposable plastic scoop | Copper | Total | 14 | mg/Kg |  |  | Final | Actual | Dry | USEPA | 6020A | ICP-MS | TestAmerica Savannah | 2016-03-29 | 0.63 | 0.16 | 0.63 | mg/Kg |  | 36.7197 | -108.2071
FW-040 | FW-040_SED_032316L | Sample-Routine | Sediment |  | 2016-03-23 | 16:35 | MST | FOLLOWUPGKM | Disposable plastic scoop | Iron | Total | 13000 | mg/Kg |  |  | Final | Actual | Dry | USEPA | 6010C | Inductively Coupled Plasma - Atomic Emission Spectroscopy (ICP-AES) | TestAmerica Savannah | 2016-03-28 | 25 | 6.6 | 25 | mg/Kg |  | 36.7197 | -108.2071
FW-040 | FW-040_SED_032316L | Sample-Routine | Sediment |  | 2016-03-23 | 16:35 | MST | FOLLOWUPGKM | Disposable plastic scoop | Lead | Total | 18 | mg/Kg |  |  | Final | Actual | Dry | USEPA | 6020A | ICP-MS | TestAmerica Savannah | 2016-03-29 | 0.25 | 0.063 | 0.25 | mg/Kg |  | 36.7197 | -108.2071
FW-040 | FW-040_SED_032316L | Sample-Routine | Sediment |  | 2016-03-23 | 16:35 | MST | FOLLOWUPGKM | Disposable plastic scoop | Magnesium | Total | 2400 | mg/Kg | J- |  | Final | Actual | Dry | USEPA | 6010C | Inductively Coupled Plasma - Atomic Emission Spectroscopy (ICP-AES) | TestAmerica Savannah | 2016-03-28 | 63 | 11 | 63 | mg/Kg |  | 36.7197 | -108.2071
FW-040 | FW-040_SED_032316L | Sample-Routine | Sediment |  | 2016-03-23 | 16:35 | MST | FOLLOWUPGKM | Disposable plastic scoop | Manganese | Total | 350 | mg/Kg |  |  | Final | Actual | Dry | USEPA | 6020A | ICP-MS | TestAmerica Savannah | 2016-03-31 | 1.3 | 0.15 | 1.3 | mg/Kg |  | 36.7197 | -108.2071
FW-040 | FW-040_SED_032316L | Sample-Routine | Sediment |  | 2016-03-23 | 16:35 | MST | FOLLOWUPGKM | Disposable plastic scoop | Mercury | Total |  | mg/Kg | U | Not Detected | Final | Actual | Dry | USEPA | 7471A | Mercury in Solid or Semisolid Waste | TestAmerica Savannah | 2016-03-29 | 0.023 | 0.0092 | 0.023 | mg/Kg |  | 36.7197 | -108.2071
FW-040 | FW-040_SED_032316L | Sample-Routine | Sediment |  | 2016-03-23 | 16:35 | MST | FOLLOWUPGKM | Disposable plastic scoop | Molybdenum | Total | 0.44 | mg/Kg | J |  | Final | Actual | Dry | USEPA | 6020A | ICP-MS | TestAmerica Savannah | 2016-03-29 | 1.3 | 0.1 | 1.3 | mg/Kg |  | 36.7197 | -108.2071
FW-040 | FW-040_SED_032316L | Sample-Routine | Sediment |  | 2016-03-23 | 16:35 | MST | FOLLOWUPGKM | Disposable plastic scoop | Nickel | Total | 6.7 | mg/Kg |  |  | Final | Actual | Dry | USEPA | 6020A | ICP-MS | TestAmerica Savannah | 2016-03-29 | 1.3 | 0.33 | 1.3 | mg/Kg |  | 36.7197 | -108.2071
FW-040 | FW-040_SED_032316L | Sample-Routine | Sediment |  | 2016-03-23 | 16:35 | MST | FOLLOWUPGKM | Disposable plastic scoop | Potassium | Total | 1300 | mg/Kg |  |  | Final | Actual | Dry | USEPA | 6010C | Inductively Coupled Plasma - Atomic Emission Spectroscopy (ICP-AES) | TestAmerica Savannah | 2016-03-28 | 130 | 3.1 | 130 | mg/Kg |  | 36.7197 | -108.2071
FW-040 | FW-040_SED_032316L | Sample-Routine | Sediment |  | 2016-03-23 | 16:35 | MST | FOLLOWUPGKM | Disposable plastic scoop | Selenium | Total | 0.14 | mg/Kg | J |  | Final | Actual | Dry | USEPA | 6020A | ICP-MS | TestAmerica Savannah | 2016-03-29 | 0.63 | 0.13 | 0.63 | mg/Kg |  | 36.7197 | -108.2071
FW-040 | FW-040_SED_032316L | Sample-Routine | Sediment |  | 2016-03-23 | 16:35 | MST | FOLLOWUPGKM | Disposable plastic scoop | Silver | Total | 0.072 | mg/Kg | J |  | Final | Actual | Dry | USEPA | 6020A | ICP-MS | TestAmerica Savannah | 2016-03-29 | 0.13 | 0.013 | 0.13 | mg/Kg |  | 36.7197 | -108.2071
FW-040 | FW-040_SED_032316L | Sample-Routine | Sediment |  | 2016-03-23 | 16:35 | MST | FOLLOWUPGKM | Disposable plastic scoop | Sodium | Total | 110 | mg/Kg | J |  | Final | Actual | Dry | USEPA | 6010C | Inductively Coupled Plasma - Atomic Emission Spectroscopy (ICP-AES) | TestAmerica Savannah | 2016-03-28 | 250 | 60 | 250 | mg/Kg |  | 36.7197 | -108.2071
FW-040 | FW-040_SED_032316L | Sample-Routine | Sediment |  | 2016-03-23 | 16:35 | MST | FOLLOWUPGKM | Disposable plastic scoop | Thallium | Total | 0.13 | mg/Kg |  |  | Final | Actual | Dry | USEPA | 6020A | ICP-MS | TestAmerica Savannah | 2016-03-29 | 0.13 | 0.063 | 0.13 | mg/Kg |  | 36.7197 | -108.2071
FW-040 | FW-040_SED_032316L | Sample-Routine | Sediment |  | 2016-03-23 | 16:35 | MST | FOLLOWUPGKM | Disposable plastic scoop | Vanadium | Total | 16 | mg/Kg |  |  | Final | Actual | Dry | USEPA | 6020A | ICP-MS | TestAmerica Savannah | 2016-03-29 | 0.63 | 0.34 | 0.63 | mg/Kg |  | 36.7197 | -108.2071
FW-040 | FW-040_SED_032316L | Sample-Routine | Sediment |  | 2016-03-23 | 16:35 | MST | FOLLOWUPGKM | Disposable plastic scoop | Zinc | Total | 120 | mg/Kg | J- |  | Final | Actual | Dry | USEPA | 6020A | ICP-MS | TestAmerica Savannah | 2016-03-29 | 2.5 | 1.3 | 2.5 | mg/Kg |  | 36.7197 | -108.2071
GKM05 | GKM205_SED_032416L | Sample-Routine | Sediment |  | 2016-03-24 | 10:20 | MST | FOLLOWUPGKM | Disposable plastic scoop | Aluminum | Total | 6500 | mg/Kg |  |  | Final | Actual | Dry | USEPA | 6010C | Inductively Coupled Plasma - Atomic Emission Spectroscopy (ICP-AES) | TestAmerica Savannah | 2016-03-28 | 27 | 4.2 | 27 | mg/Kg |  | 37.2687 | -107.8859
GKM05 | GKM205_SED_032416L | Sample-Routine | Sediment |  | 2016-03-24 | 10:20 | MST | FOLLOWUPGKM | Disposable plastic scoop | Antimony | Total | 0.99 | mg/Kg | J |  | Final | Actual | Dry | USEPA | 6020A | ICP-MS | TestAmerica Savannah | 2016-03-29 | 1.3 | 0.13 | 1.3 | mg/Kg |  | 37.2687 | -107.8859
GKM05 | GKM205_SED_032416L | Sample-Routine | Sediment |  | 2016-03-24 | 10:20 | MST | FOLLOWUPGKM | Disposable plastic scoop | Arsenic | Total | 12 | mg/Kg |  |  | Final | Actual | Dry | USEPA | 6020A | ICP-MS | TestAmerica Savannah | 2016-03-29 | 0.4 | 0.13 | 0.4 | mg/Kg |  | 37.2687 | -107.8859
GKM05 | GKM205_SED_032416L | Sample-Routine | Sediment |  | 2016-03-24 | 10:20 | MST | FOLLOWUPGKM | Disposable plastic scoop | Barium | Total | 100 | mg/Kg |  |  | Final | Actual | Dry | USEPA | 6020A | ICP-MS | TestAmerica Savannah | 2016-03-29 | 0.67 | 0.081 | 0.67 | mg/Kg |  | 37.2687 | -107.8859
GKM05 | GKM205_SED_032416L | Sample-Routine | Sediment |  | 2016-03-24 | 10:20 | MST | FOLLOWUPGKM | Disposable plastic scoop | Beryllium | Total | 0.68 | mg/Kg |  |  | Final | Actual | Dry | USEPA | 6020A | ICP-MS | TestAmerica Savannah | 2016-03-29 | 0.067 | 0.02 | 0.067 | mg/Kg |  | 37.2687 | -107.8859
GKM05 | GKM205_SED_032416L | Sample-Routine | Sediment |  | 2016-03-24 | 10:20 | MST | FOLLOWUPGKM | Disposable plastic scoop | Cadmium | Total | 2.8 | mg/Kg |  |  | Final | Actual | Dry | USEPA | 6020A | ICP-MS | TestAmerica Savannah | 2016-03-29 | 0.067 | 0.02 | 0.067 | mg/Kg |  | 37.2687 | -107.8859
GKM05 | GKM205_SED_032416L | Sample-Routine | Sediment |  | 2016-03-24 | 10:20 | MST | FOLLOWUPGKM | Disposable plastic scoop | Calcium | Total | 4600 | mg/Kg |  |  | Final | Actual | Dry | USEPA | 6010C | Inductively Coupled Plasma - Atomic Emission Spectroscopy (ICP-AES) | TestAmerica Savannah | 2016-03-28 | 67 | 7 | 67 | mg/Kg |  | 37.2687 | -107.8859
GKM05 | GKM205_SED_032416L | Sample-Routine | Sediment |  | 2016-03-24 | 10:20 | MST | FOLLOWUPGKM | Disposable plastic scoop | Chromium | Total | 10 | mg/Kg |  |  | Final | Actual | Dry | USEPA | 6020A | ICP-MS | TestAmerica Savannah | 2016-03-29 | 1.3 | 0.15 | 1.3 | mg/Kg |  | 37.2687 | -107.8859
GKM05 | GKM205_SED_032416L | Sample-Routine | Sediment |  | 2016-03-24 | 10:20 | MST | FOLLOWUPGKM | Disposable plastic scoop | Cobalt | Total | 11 | mg/Kg |  |  | Final | Actual | Dry | USEPA | 6020A | ICP-MS | TestAmerica Savannah | 2016-03-29 | 0.067 | 0.013 | 0.067 | mg/Kg |  | 37.2687 | -107.8859
GKM05 | GKM205_SED_032416L | Sample-Routine | Sediment |  | 2016-03-24 | 10:20 | MST | FOLLOWUPGKM | Disposable plastic scoop | Copper | Total | 100 | mg/Kg |  |  | Final | Actual | Dry | USEPA | 6020A | ICP-MS | TestAmerica Savannah | 2016-03-29 | 0.67 | 0.17 | 0.67 | mg/Kg |  | 37.2687 | -107.8859
GKM05 | GKM205_SED_032416L | Sample-Routine | Sediment |  | 2016-03-24 | 10:20 | MST | FOLLOWUPGKM | Disposable plastic scoop | Iron | Total | 24000 | mg/Kg |  |  | Final | Actual | Dry | USEPA | 6010C | Inductively Coupled Plasma - Atomic Emission Spectroscopy (ICP-AES) | TestAmerica Savannah | 2016-03-28 | 27 | 7.1 | 27 | mg/Kg |  | 37.2687 | -107.8859
GKM05 | GKM205_SED_032416L | Sample-Routine | Sediment |  | 2016-03-24 | 10:20 | MST | FOLLOWUPGKM | Disposable plastic scoop | Lead | Total | 200 | mg/Kg | J- |  | Final | Actual | Dry | USEPA | 6020A | ICP-MS | TestAmerica Savannah | 2016-03-29 | 0.27 | 0.067 | 0.27 | mg/Kg |  | 37.2687 | -107.8859
GKM05 | GKM205_SED_032416L | Sample-Routine | Sediment |  | 2016-03-24 | 10:20 | MST | FOLLOWUPGKM | Disposable plastic scoop | Magnesium | Total | 3500 | mg/Kg |  |  | Final | Actual | Dry | USEPA | 6010C | Inductively Coupled Plasma - Atomic Emission Spectroscopy (ICP-AES) | TestAmerica Savannah | 2016-03-28 | 67 | 12 | 67 | mg/Kg |  | 37.2687 | -107.8859
GKM05 | GKM205_SED_032416L | Sample-Routine | Sediment |  | 2016-03-24 | 10:20 | MST | FOLLOWUPGKM | Disposable plastic scoop | Manganese | Total | 2000 | mg/Kg |  |  | Final | Actual | Dry | USEPA | 6020A | ICP-MS | TestAmerica Savannah | 2016-03-31 | 1.3 | 0.16 | 1.3 | mg/Kg |  | 37.2687 | -107.8859
GKM05 | GKM205_SED_032416L | Sample-Routine | Sediment |  | 2016-03-24 | 10:20 | MST | FOLLOWUPGKM | Disposable plastic scoop | Mercury | Total |  | mg/Kg | U | Not Detected | Final | Actual | Dry | USEPA | 7471A | Mercury in Solid or Semisolid Waste | TestAmerica Savannah | 2016-03-29 | 0.028 | 0.011 | 0.028 | mg/Kg |  | 37.2687 | -107.8859
GKM05 | GKM205_SED_032416L | Sample-Routine | Sediment |  | 2016-03-24 | 10:20 | MST | FOLLOWUPGKM | Disposable plastic scoop | Molybdenum | Total | 2.4 | mg/Kg |  |  | Final | Actual | Dry | USEPA | 6020A | ICP-MS | TestAmerica Savannah | 2016-03-29 | 1.3 | 0.11 | 1.3 | mg/Kg |  | 37.2687 | -107.8859
GKM05 | GKM205_SED_032416L | Sample-Routine | Sediment |  | 2016-03-24 | 10:20 | MST | FOLLOWUPGKM | Disposable plastic scoop | Nickel | Total | 10 | mg/Kg |  |  | Final | Actual | Dry | USEPA | 6020A | ICP-MS | TestAmerica Savannah | 2016-03-29 | 1.3 | 0.35 | 1.3 | mg/Kg |  | 37.2687 | -107.8859
GKM05 | GKM205_SED_032416L | Sample-Routine | Sediment |  | 2016-03-24 | 10:20 | MST | FOLLOWUPGKM | Disposable plastic scoop | Potassium | Total | 1000 | mg/Kg |  |  | Final | Actual | Dry | USEPA | 6010C | Inductively Coupled Plasma - Atomic Emission Spectroscopy (ICP-AES) | TestAmerica Savannah | 2016-03-28 | 130 | 3.4 | 130 | mg/Kg |  | 37.2687 | -107.8859
GKM05 | GKM205_SED_032416L | Sample-Routine | Sediment |  | 2016-03-24 | 10:20 | MST | FOLLOWUPGKM | Disposable plastic scoop | Selenium | Total | 0.36 | mg/Kg | J |  | Final | Actual | Dry | USEPA | 6020A | ICP-MS | TestAmerica Savannah | 2016-03-29 | 0.67 | 0.13 | 0.67 | mg/Kg |  | 37.2687 | -107.8859
GKM05 | GKM205_SED_032416L | Sample-Routine | Sediment |  | 2016-03-24 | 10:20 | MST | FOLLOWUPGKM | Disposable plastic scoop | Silver | Total | 1.1 | mg/Kg |  |  | Final | Actual | Dry | USEPA | 6020A | ICP-MS | TestAmerica Savannah | 2016-03-29 | 0.13 | 0.013 | 0.13 | mg/Kg |  | 37.2687 | -107.8859
GKM05 | GKM205_SED_032416L | Sample-Routine | Sediment |  | 2016-03-24 | 10:20 | MST | FOLLOWUPGKM | Disposable plastic scoop | Sodium | Total |  | mg/Kg | U | Not Detected | Final | Actual | Dry | USEPA | 6010C | Inductively Coupled Plasma - Atomic Emission Spectroscopy (ICP-AES) | TestAmerica Savannah | 2016-03-28 | 270 | 65 | 270 | mg/Kg |  | 37.2687 | -107.8859
GKM05 | GKM205_SED_032416L | Sample-Routine | Sediment |  | 2016-03-24 | 10:20 | MST | FOLLOWUPGKM | Disposable plastic scoop | Thallium | Total | 0.13 | mg/Kg |  |  | Final | Actual | Dry | USEPA | 6020A | ICP-MS | TestAmerica Savannah | 2016-03-29 | 0.13 | 0.067 | 0.13 | mg/Kg |  | 37.2687 | -107.8859
GKM05 | GKM205_SED_032416L | Sample-Routine | Sediment |  | 2016-03-24 | 10:20 | MST | FOLLOWUPGKM | Disposable plastic scoop | Vanadium | Total | 34 | mg/Kg |  |  | Final | Actual | Dry | USEPA | 6020A | ICP-MS | TestAmerica Savannah | 2016-03-29 | 0.67 | 0.36 | 0.67 | mg/Kg |  | 37.2687 | -107.8859
GKM05 | GKM205_SED_032416L | Sample-Routine | Sediment |  | 2016-03-24 | 10:20 | MST | FOLLOWUPGKM | Disposable plastic scoop | Zinc | Total | 830 | mg/Kg |  |  | Final | Actual | Dry | USEPA | 6020A | ICP-MS | TestAmerica Savannah | 2016-03-29 | 2.7 | 1.3 | 2.7 | mg/Kg |  | 37.2687 | -107.8859
GKM05 | GKMSW05_032416Al | Sample-Routine | Water | Surface Water | 2016-03-24 | 10:20 | MST | FOLLOWUPGKM | Water Bottle | Aluminum | Dissolved |  | ug/L | U | Not Detected | Final | Actual | Wet | USEPA | 200.7 | Metals in Water by ICP-AES | TestAmerica Savannah | 2016-03-31 | 200 | 24 | 200 | ug/L |  | 37.2687 | -107.8859
GKM05 | GKMSW05_032416L | Sample-Routine | Water | Surface Water | 2016-03-24 | 10:20 | MST | FOLLOWUPGKM | Water Bottle | Alkalinity, total | Total | 100 | mg/L |  |  | Final | Actual | Wet | APHA | 2320-B | Alkalinity by Gran Titration | TestAmerica Savannah | 2016-03-31 | 5 | 5 | 5 | mg/L |  | 37.2687 | -107.8859
GKM05 | GKMSW05_032416L | Sample-Routine | Water | Surface Water | 2016-03-24 | 10:20 | MST | FOLLOWUPGKM | Water Bottle | Aluminum | Total | 390 | ug/L |  |  | Final | Actual | Wet | USEPA | 200.7 | Metals in Water by ICP-AES | TestAmerica Savannah | 2016-03-31 | 200 | 24 | 200 | ug/L |  | 37.2687 | -107.8859
GKM05 | GKMSW05_032416L | Sample-Routine | Water | Surface Water | 2016-03-24 | 10:20 | MST | FOLLOWUPGKM | Water Bottle | Antimony | Dissolved |  | ug/L | U | Not Detected | Final | Actual | Wet | USEPA | 200.8 | Metals in Waters by ICP/MS | TestAmerica Savannah | 2016-03-31 | 1 | 0.4 | 1 | ug/L |  | 37.2687 | -107.8859
GKM05 | GKMSW05_032416L | Sample-Routine | Water | Surface Water | 2016-03-24 | 10:20 | MST | FOLLOWUPGKM | Water Bottle | Antimony | Total |  | ug/L | U | Not Detected | Final | Actual | Wet | USEPA | 200.8 | Metals in Waters by ICP/MS | TestAmerica Savannah | 2016-03-30 | 1 | 0.4 | 1 | ug/L |  | 37.2687 | -107.8859
GKM05 | GKMSW05_032416L | Sample-Routine | Water | Surface Water | 2016-03-24 | 10:20 | MST | FOLLOWUPGKM | Water Bottle | Arsenic | Dissolved |  | ug/L | U | Not Detected | Final | Actual | Wet | USEPA | 200.8 | Metals in Waters by ICP/MS | TestAmerica Savannah | 2016-03-31 | 1 | 0.37 | 1 | ug/L |  | 37.2687 | -107.8859
GKM05 | GKMSW05_032416L | Sample-Routine | Water | Surface Water | 2016-03-24 | 10:20 | MST | FOLLOWUPGKM | Water Bottle | Arsenic | Total | 0.43 | ug/L | J |  | Final | Actual | Wet | USEPA | 200.8 | Metals in Waters by ICP/MS | TestAmerica Savannah | 2016-03-30 | 1 | 0.37 | 1 | ug/L |  | 37.2687 | -107.8859
GKM05 | GKMSW05_032416L | Sample-Routine | Water | Surface Water | 2016-03-24 | 10:20 | MST | FOLLOWUPGKM | Water Bottle | Barium | Dissolved | 57 | ug/L |  |  | Final | Actual | Wet | USEPA | 200.8 | Metals in Waters by ICP/MS | TestAmerica Savannah | 2016-03-31 | 2 | 0.14 | 2 | ug/L |  | 37.2687 | -107.8859
GKM05 | GKMSW05_032416L | Sample-Routine | Water | Surface Water | 2016-03-24 | 10:20 | MST | FOLLOWUPGKM | Water Bottle | Barium | Total | 59 | ug/L |  |  | Final | Actual | Wet | USEPA | 200.8 | Metals in Waters by ICP/MS | TestAmerica Savannah | 2016-03-30 | 2 | 0.14 | 2 | ug/L |  | 37.2687 | -107.8859
GKM05 | GKMSW05_032416L | Sample-Routine | Water | Surface Water | 2016-03-24 | 10:20 | MST | FOLLOWUPGKM | Water Bottle | Beryllium | Dissolved |  | ug/L | U | Not Detected | Final | Actual | Wet | USEPA | 200.8 | Metals in Waters by ICP/MS | TestAmerica Savannah | 2016-03-31 | 0.4 | 0.15 | 0.4 | ug/L |  | 37.2687 | -107.8859
GKM05 | GKMSW05_032416L | Sample-Routine | Water | Surface Water | 2016-03-24 | 10:20 | MST | FOLLOWUPGKM | Water Bottle | Beryllium | Total |  | ug/L | U | Not Detected | Final | Actual | Wet | USEPA | 200.8 | Metals in Waters by ICP/MS | TestAmerica Savannah | 2016-03-30 | 0.4 | 0.15 | 0.4 | ug/L |  | 37.2687 | -107.8859
GKM05 | GKMSW05_032416L | Sample-Routine | Water | Surface Water | 2016-03-24 | 10:20 | MST | FOLLOWUPGKM | Water Bottle | Cadmium | Dissolved | 0.14 | ug/L | J |  | Final | Actual | Wet | USEPA | 200.8 | Metals in Waters by ICP/MS | TestAmerica Savannah | 2016-03-31 | 0.5 | 0.043 | 0.5 | ug/L |  | 37.2687 | -107.8859
GKM05 | GKMSW05_032416L | Sample-Routine | Water | Surface Water | 2016-03-24 | 10:20 | MST | FOLLOWUPGKM | Water Bottle | Cadmium | Total | 0.24 | ug/L | J |  | Final | Actual | Wet | USEPA | 200.8 | Metals in Waters by ICP/MS | TestAmerica Savannah | 2016-03-30 | 0.5 | 0.043 | 0.5 | ug/L |  | 37.2687 | -107.8859
GKM05 | GKMSW05_032416L | Sample-Routine | Water | Surface Water | 2016-03-24 | 10:20 | MST | FOLLOWUPGKM | Water Bottle | Calcium | Dissolved | 65000 | ug/L |  |  | Final | Actual | Wet | USEPA | 200.7 | Metals in Water by ICP-AES | TestAmerica Savannah | 2016-03-31 | 500 | 25 | 500 | ug/L |  | 37.2687 | -107.8859
GKM05 | GKMSW05_032416L | Sample-Routine | Water | Surface Water | 2016-03-24 | 10:20 | MST | FOLLOWUPGKM | Water Bottle | Calcium | Total | 61000 | ug/L |  |  | Final | Actual | Wet | USEPA | 200.7 | Metals in Water by ICP-AES | TestAmerica Savannah | 2016-03-31 | 500 | 25 | 500 | ug/L |  | 37.2687 | -107.8859
GKM05 | GKMSW05_032416L | Sample-Routine | Water | Surface Water | 2016-03-24 | 10:20 | MST | FOLLOWUPGKM | Water Bottle | Chromium | Dissolved |  | ug/L | U | Not Detected | Final | Actual | Wet | USEPA | 200.8 | Metals in Waters by ICP/MS | TestAmerica Savannah | 2016-03-31 | 2 | 1 | 2 | ug/L |  | 37.2687 | -107.8859
GKM05 | GKMSW05_032416L | Sample-Routine | Water | Surface Water | 2016-03-24 | 10:20 | MST | FOLLOWUPGKM | Water Bottle | Chromium | Total |  | ug/L | U | Not Detected | Final | Actual | Wet | USEPA | 200.8 | Metals in Waters by ICP/MS | TestAmerica Savannah | 2016-03-30 | 2 | 1 | 2 | ug/L |  | 37.2687 | -107.8859
GKM05 | GKMSW05_032416L | Sample-Routine | Water | Surface Water | 2016-03-24 | 10:20 | MST | FOLLOWUPGKM | Water Bottle | Cobalt | Dissolved | 1.3 | ug/L |  |  | Final | Actual | Wet | USEPA | 200.8 | Metals in Waters by ICP/MS | TestAmerica Savannah | 2016-03-31 | 0.4 | 0.12 | 0.4 | ug/L |  | 37.2687 | -107.8859
GKM05 | GKMSW05_032416L | Sample-Routine | Water | Surface Water | 2016-03-24 | 10:20 | MST | FOLLOWUPGKM | Water Bottle | Cobalt | Total | 0.54 | ug/L |  |  | Final | Actual | Wet | USEPA | 200.8 | Metals in Waters by ICP/MS | TestAmerica Savannah | 2016-03-30 | 0.4 | 0.12 | 0.4 | ug/L |  | 37.2687 | -107.8859
GKM05 | GKMSW05_032416L | Sample-Routine | Water | Surface Water | 2016-03-24 | 10:20 | MST | FOLLOWUPGKM | Water Bottle | Copper | Dissolved | 1.6 | ug/L |  |  | Final | Actual | Wet | USEPA | 200.8 | Metals in Waters by ICP/MS | TestAmerica Savannah | 2016-03-31 | 1 | 0.5 | 1 | ug/L |  | 37.2687 | -107.8859
GKM05 | GKMSW05_032416L | Sample-Routine | Water | Surface Water | 2016-03-24 | 10:20 | MST | FOLLOWUPGKM | Water Bottle | Copper | Total | 3.9 | ug/L |  |  | Final | Actual | Wet | USEPA | 200.8 | Metals in Waters by ICP/MS | TestAmerica Savannah | 2016-03-30 | 1 | 0.5 | 1 | ug/L |  | 37.2687 | -107.8859
GKM05 | GKMSW05_032416L | Sample-Routine | Water | Surface Water | 2016-03-24 | 10:20 | MST | FOLLOWUPGKM | Water Bottle | Iron | Dissolved |  | ug/L | U | Not Detected | Final | Actual | Wet | USEPA | 200.7 | Metals in Water by ICP-AES | TestAmerica Savannah | 2016-03-31 | 50 | 17 | 50 | ug/L |  | 37.2687 | -107.8859
GKM05 | GKMSW05_032416L | Sample-Routine | Water | Surface Water | 2016-03-24 | 10:20 | MST | FOLLOWUPGKM | Water Bottle | Iron | Total | 630 | ug/L |  |  | Final | Actual | Wet | USEPA | 200.7 | Metals in Water by ICP-AES | TestAmerica Savannah | 2016-03-31 | 50 | 17 | 50 | ug/L |  | 37.2687 | -107.8859
GKM05 | GKMSW05_032416L | Sample-Routine | Water | Surface Water | 2016-03-24 | 10:20 | MST | FOLLOWUPGKM | Water Bottle | Lead | Dissolved |  | ug/L | U | Not Detected | Final | Actual | Wet | USEPA | 200.8 | Metals in Waters by ICP/MS | TestAmerica Savannah | 2016-03-31 | 0.3 | 0.06 | 0.3 | ug/L |  | 37.2687 | -107.8859
GKM05 | GKMSW05_032416L | Sample-Routine | Water | Surface Water | 2016-03-24 | 10:20 | MST | FOLLOWUPGKM | Water Bottle | Lead | Total | 3 | ug/L |  |  | Final | Actual | Wet | USEPA | 200.8 | Metals in Waters by ICP/MS | TestAmerica Savannah | 2016-03-30 | 0.3 | 0.06 | 0.3 | ug/L |  | 37.2687 | -107.8859
GKM05 | GKMSW05_032416L | Sample-Routine | Water | Surface Water | 2016-03-24 | 10:20 | MST | FOLLOWUPGKM | Water Bottle | Magnesium | Dissolved | 8600 | ug/L |  |  | Final | Actual | Wet | USEPA | 200.7 | Metals in Water by ICP-AES | TestAmerica Savannah | 2016-03-31 | 500 | 33 | 500 | ug/L |  | 37.2687 | -107.8859
GKM05 | GKMSW05_032416L | Sample-Routine | Water | Surface Water | 2016-03-24 | 10:20 | MST | FOLLOWUPGKM | Water Bottle | Magnesium | Total | 7800 | ug/L |  |  | Final | Actual | Wet | USEPA | 200.7 | Metals in Water by ICP-AES | TestAmerica Savannah | 2016-03-31 | 500 | 33 | 500 | ug/L |  | 37.2687 | -107.8859
GKM05 | GKMSW05_032416L | Sample-Routine | Water | Surface Water | 2016-03-24 | 10:20 | MST | FOLLOWUPGKM | Water Bottle | Manganese | Dissolved | 120 | ug/L |  |  | Final | Actual | Wet | USEPA | 200.8 | Metals in Waters by ICP/MS | TestAmerica Savannah | 2016-03-31 | 2.5 | 1.2 | 2.5 | ug/L |  | 37.2687 | -107.8859
GKM05 | GKMSW05_032416L | Sample-Routine | Water | Surface Water | 2016-03-24 | 10:20 | MST | FOLLOWUPGKM | Water Bottle | Manganese | Total | 160 | ug/L |  |  | Final | Actual | Wet | USEPA | 200.8 | Metals in Waters by ICP/MS | TestAmerica Savannah | 2016-03-30 | 2.5 | 1.2 | 2.5 | ug/L |  | 37.2687 | -107.8859
GKM05 | GKMSW05_032416L | Sample-Routine | Water | Surface Water | 2016-03-24 | 10:20 | MST | FOLLOWUPGKM | Water Bottle | Mercury | Dissolved |  | ug/L | U | Not Detected | Final | Actual | Wet | USEPA | 245.1 | Mercury in Water by CVAA | TestAmerica Savannah | 2016-03-29 | 0.2 | 0.08 | 0.2 | ug/L |  | 37.2687 | -107.8859
GKM05 | GKMSW05_032416L | Sample-Routine | Water | Surface Water | 2016-03-24 | 10:20 | MST | FOLLOWUPGKM | Water Bottle | Mercury | Total |  | ug/L | U | Not Detected | Final | Actual | Wet | USEPA | 245.1 | Mercury in Water by CVAA | TestAmerica Savannah | 2016-03-29 | 0.2 | 0.08 | 0.2 | ug/L |  | 37.2687 | -107.8859
GKM05 | GKMSW05_032416L | Sample-Routine | Water | Surface Water | 2016-03-24 | 10:20 | MST | FOLLOWUPGKM | Water Bottle | Molybdenum | Dissolved | 0.59 | ug/L | J |  | Final | Actual | Wet | USEPA | 200.8 | Metals in Waters by ICP/MS | TestAmerica Savannah | 2016-03-31 | 1 | 0.45 | 1 | ug/L |  | 37.2687 | -107.8859
GKM05 | GKMSW05_032416L | Sample-Routine | Water | Surface Water | 2016-03-24 | 10:20 | MST | FOLLOWUPGKM | Water Bottle | Molybdenum | Total | 0.71 | ug/L | J |  | Final | Actual | Wet | USEPA | 200.8 | Metals in Waters by ICP/MS | TestAmerica Savannah | 2016-03-30 | 1 | 0.45 | 1 | ug/L |  | 37.2687 | -107.8859
GKM05 | GKMSW05_032416L | Sample-Routine | Water | Surface Water | 2016-03-24 | 10:20 | MST | FOLLOWUPGKM | Water Bottle | Nickel | Dissolved | 2.4 | ug/L |  |  | Final | Actual | Wet | USEPA | 200.8 | Metals in Waters by ICP/MS | TestAmerica Savannah | 2016-03-31 | 1 | 0.4 | 1 | ug/L |  | 37.2687 | -107.8859
GKM05 | GKMSW05_032416L | Sample-Routine | Water | Surface Water | 2016-03-24 | 10:20 | MST | FOLLOWUPGKM | Water Bottle | Nickel | Total | 1.3 | ug/L |  |  | Final | Actual | Wet | USEPA | 200.8 | Metals in Waters by ICP/MS | TestAmerica Savannah | 2016-03-30 | 1 | 0.4 | 1 | ug/L |  | 37.2687 | -107.8859
GKM05 | GKMSW05_032416L | Sample-Routine | Water | Surface Water | 2016-03-24 | 10:20 | MST | FOLLOWUPGKM | Water Bottle | Organic carbon | Total | 1.6 | mg/L |  |  | Final | Actual | Wet | APHA | 5310-B | Total Organic Carbon by Combustion-Infrared Method | TestAmerica Savannah | 2016-03-30 | 1 | 0.16 | 1 | mg/L |  | 37.2687 | -107.8859
GKM05 | GKMSW05_032416L | Sample-Routine | Water | Surface Water | 2016-03-24 | 10:20 | MST | FOLLOWUPGKM | Water Bottle | Organic carbon | Total | 2.5 | mg/L |  |  | Final | Actual | Wet | APHA | 5310-B | Total Organic Carbon by Combustion-Infrared Method | TestAmerica Savannah | 2016-03-30 | 1 | 0.16 | 1 | mg/L |  | 37.2687 | -107.8859
GKM05 | GKMSW05_032416L | Sample-Routine | Water | Surface Water | 2016-03-24 | 10:20 | MST | FOLLOWUPGKM | Water Bottle | Potassium | Dissolved | 1900 | ug/L |  |  | Final | Actual | Wet | USEPA | 200.7 | Metals in Water by ICP-AES | TestAmerica Savannah | 2016-03-31 | 1000 | 17 | 1000 | ug/L |  | 37.2687 | -107.8859
GKM05 | GKMSW05_032416L | Sample-Routine | Water | Surface Water | 2016-03-24 | 10:20 | MST | FOLLOWUPGKM | Water Bottle | Potassium | Total | 1800 | ug/L |  |  | Final | Actual | Wet | USEPA | 200.7 | Metals in Water by ICP-AES | TestAmerica Savannah | 2016-03-31 | 1000 | 17 | 1000 | ug/L |  | 37.2687 | -107.8859
GKM05 | GKMSW05_032416L | Sample-Routine | Water | Surface Water | 2016-03-24 | 10:20 | MST | FOLLOWUPGKM | Water Bottle | Selenium | Dissolved |  | ug/L | U | Not Detected | Final | Actual | Wet | USEPA | 200.8 | Metals in Waters by ICP/MS | TestAmerica Savannah | 2016-03-31 | 2 | 0.58 | 2 | ug/L |  | 37.2687 | -107.8859
GKM05 | GKMSW05_032416L | Sample-Routine | Water | Surface Water | 2016-03-24 | 10:20 | MST | FOLLOWUPGKM | Water Bottle | Selenium | Total |  | ug/L | U | Not Detected | Final | Actual | Wet | USEPA | 200.8 | Metals in Waters by ICP/MS | TestAmerica Savannah | 2016-03-30 | 2 | 0.58 | 2 | ug/L |  | 37.2687 | -107.8859
GKM05 | GKMSW05_032416L | Sample-Routine | Water | Surface Water | 2016-03-24 | 10:20 | MST | FOLLOWUPGKM | Water Bottle | Silver | Dissolved |  | ug/L | U | Not Detected | Final | Actual | Wet | USEPA | 200.8 | Metals in Waters by ICP/MS | TestAmerica Savannah | 2016-03-31 | 1 | 0.1 | 1 | ug/L |  | 37.2687 | -107.8859
GKM05 | GKMSW05_032416L | Sample-Routine | Water | Surface Water | 2016-03-24 | 10:20 | MST | FOLLOWUPGKM | Water Bottle | Silver | Total |  | ug/L | U | Not Detected | Final | Actual | Wet | USEPA | 200.8 | Metals in Waters by ICP/MS | TestAmerica Savannah | 2016-03-30 | 1 | 0.1 | 1 | ug/L |  | 37.2687 | -107.8859
GKM05 | GKMSW05_032416L | Sample-Routine | Water | Surface Water | 2016-03-24 | 10:20 | MST | FOLLOWUPGKM | Water Bottle | Sodium | Dissolved | 9300 | ug/L |  |  | Final | Actual | Wet | USEPA | 200.7 | Metals in Water by ICP-AES | TestAmerica Savannah | 2016-03-31 | 1000 | 480 | 1000 | ug/L |  | 37.2687 | -107.8859
GKM05 | GKMSW05_032416L | Sample-Routine | Water | Surface Water | 2016-03-24 | 10:20 | MST | FOLLOWUPGKM | Water Bottle | Sodium | Total | 8600 | ug/L |  |  | Final | Actual | Wet | USEPA | 200.7 | Metals in Water by ICP-AES | TestAmerica Savannah | 2016-03-31 | 1000 | 480 | 1000 | ug/L |  | 37.2687 | -107.8859
GKM05 | GKMSW05_032416L | Sample-Routine | Water | Surface Water | 2016-03-24 | 10:20 | MST | FOLLOWUPGKM | Water Bottle | Thallium | Dissolved |  | ug/L | U | Not Detected | Final | Actual | Wet | USEPA | 200.8 | Metals in Waters by ICP/MS | TestAmerica Savannah | 2016-03-31 | 0.2 | 0.1 | 0.2 | ug/L |  | 37.2687 | -107.8859
GKM05 | GKMSW05_032416L | Sample-Routine | Water | Surface Water | 2016-03-24 | 10:20 | MST | FOLLOWUPGKM | Water Bottle | Thallium | Total |  | ug/L | U | Not Detected | Final | Actual | Wet | USEPA | 200.8 | Metals in Waters by ICP/MS | TestAmerica Savannah | 2016-03-30 | 0.2 | 0.1 | 0.2 | ug/L |  | 37.2687 | -107.8859
GKM05 | GKMSW05_032416L | Sample-Routine | Water | Surface Water | 2016-03-24 | 10:20 | MST | FOLLOWUPGKM | Water Bottle | Total Hardness | Total | 180 | mg/L |  |  | Final | Actual | Wet | APHA | 2340B | Hardness by Calculation | TestAmerica Savannah | 2016-04-01 | 3.3 | 3.3 | 3.3 | mg/L |  | 37.2687 | -107.8859
GKM05 | GKMSW05_032416L | Sample-Routine | Water | Surface Water | 2016-03-24 | 10:20 | MST | FOLLOWUPGKM | Water Bottle | Total Suspended Solids | Total | 4.9 | mg/L |  |  | Final | Actual | Wet | APHA | 2540-D | Total Suspended Solids in Water | TestAmerica Savannah | 2016-03-29 | 1.3 | 1.3 | 1.3 | mg/L |  | 37.2687 | -107.8859
GKM05 | GKMSW05_032416L | Sample-Routine | Water | Surface Water | 2016-03-24 | 10:20 | MST | FOLLOWUPGKM | Water Bottle | Vanadium | Dissolved |  | ug/L | U | Not Detected | Final | Actual | Wet | USEPA | 200.8 | Metals in Waters by ICP/MS | TestAmerica Savannah | 2016-03-31 | 1 | 0.3 | 1 | ug/L |  | 37.2687 | -107.8859
GKM05 | GKMSW05_032416L | Sample-Routine | Water | Surface Water | 2016-03-24 | 10:20 | MST | FOLLOWUPGKM | Water Bottle | Vanadium | Total | 0.42 | ug/L | J |  | Final | Actual | Wet | USEPA | 200.8 | Metals in Waters by ICP/MS | TestAmerica Savannah | 2016-03-30 | 1 | 0.3 | 1 | ug/L |  | 37.2687 | -107.8859
GKM05 | GKMSW05_032416L | Sample-Routine | Water | Surface Water | 2016-03-24 | 10:20 | MST | FOLLOWUPGKM | Water Bottle | Zinc | Dissolved | 48 | ug/L |  |  | Final | Actual | Wet | USEPA | 200.8 | Metals in Waters by ICP/MS | TestAmerica Savannah | 2016-03-31 | 20 | 2.8 | 20 | ug/L |  | 37.2687 | -107.8859
GKM05 | GKMSW05_032416L | Sample-Routine | Water | Surface Water | 2016-03-24 | 10:20 | MST | FOLLOWUPGKM | Water Bottle | Zinc | Total | 79 | ug/L |  |  | Final | Actual | Wet | USEPA | 200.8 | Metals in Waters by ICP/MS | TestAmerica Savannah | 2016-03-30 | 20 | 2.8 | 20 | ug/L |  | 37.2687 | -107.8859
LVW-020 | LVW-020_032316Al | Sample-Routine | Water | Surface Water | 2016-03-23 | 14:50 | MST | FOLLOWUPGKM | Water Bottle | Aluminum | Dissolved |  | ug/L | U | Not Detected | Final | Actual | Wet | USEPA | 200.7 | Metals in Water by ICP-AES | TestAmerica Savannah | 2016-03-31 | 200 | 24 | 200 | ug/L |  | 36.7306 | -108.251
LVW-020 | LVW-020_032316L | Sample-Routine | Water | Surface Water | 2016-03-23 | 14:50 | MST | FOLLOWUPGKM | Water Bottle | Alkalinity, total | Total | 120 | mg/L |  |  | Final | Actual | Wet | APHA | 2320-B | Alkalinity by Gran Titration | TestAmerica Savannah | 2016-03-31 | 5 | 5 | 5 | mg/L |  | 36.7306 | -108.251
LVW-020 | LVW-020_032316L | Sample-Routine | Water | Surface Water | 2016-03-23 | 14:50 | MST | FOLLOWUPGKM | Water Bottle | Aluminum | Total | 1600 | ug/L |  |  | Final | Actual | Wet | USEPA | 200.8 | Metals in Waters by ICP/MS | TestAmerica Savannah | 2016-03-29 | 10 | 4.6 | 10 | ug/L |  | 36.7306 | -108.251
LVW-020 | LVW-020_032316L | Sample-Routine | Water | Surface Water | 2016-03-23 | 14:50 | MST | FOLLOWUPGKM | Water Bottle | Aluminum | Total | 1700 | ug/L |  |  | Final | Actual | Wet | USEPA | 200.7 | Metals in Water by ICP-AES | TestAmerica Savannah | 2016-03-31 | 200 | 24 | 200 | ug/L |  | 36.7306 | -108.251
LVW-020 | LVW-020_032316L | Sample-Routine | Water | Surface Water | 2016-03-23 | 14:50 | MST | FOLLOWUPGKM | Water Bottle | Antimony | Dissolved |  | ug/L | U | Not Detected | Final | Actual | Wet | USEPA | 200.8 | Metals in Waters by ICP/MS | TestAmerica Savannah | 2016-03-29 | 1 | 0.4 | 1 | ug/L |  | 36.7306 | -108.251
LVW-020 | LVW-020_032316L | Sample-Routine | Water | Surface Water | 2016-03-23 | 14:50 | MST | FOLLOWUPGKM | Water Bottle | Antimony | Total |  | ug/L | U | Not Detected | Final | Actual | Wet | USEPA | 200.8 | Metals in Waters by ICP/MS | TestAmerica Savannah | 2016-03-29 | 1 | 0.4 | 1 | ug/L |  | 36.7306 | -108.251
LVW-020 | LVW-020_032316L | Sample-Routine | Water | Surface Water | 2016-03-23 | 14:50 | MST | FOLLOWUPGKM | Water Bottle | Arsenic | Dissolved | 0.46 | ug/L | J |  | Final | Actual | Wet | USEPA | 200.8 | Metals in Waters by ICP/MS | TestAmerica Savannah | 2016-03-29 | 1 | 0.37 | 1 | ug/L |  | 36.7306 | -108.251
LVW-020 | LVW-020_032316L | Sample-Routine | Water | Surface Water | 2016-03-23 | 14:50 | MST | FOLLOWUPGKM | Water Bottle | Arsenic | Total | 0.56 | ug/L | J |  | Final | Actual | Wet | USEPA | 200.8 | Metals in Waters by ICP/MS | TestAmerica Savannah | 2016-03-29 | 1 | 0.37 | 1 | ug/L |  | 36.7306 | -108.251
LVW-020 | LVW-020_032316L | Sample-Routine | Water | Surface Water | 2016-03-23 | 14:50 | MST | FOLLOWUPGKM | Water Bottle | Barium | Dissolved | 68 | ug/L |  |  | Final | Actual | Wet | USEPA | 200.8 | Metals in Waters by ICP/MS | TestAmerica Savannah | 2016-03-29 | 2 | 0.14 | 2 | ug/L |  | 36.7306 | -108.251
LVW-020 | LVW-020_032316L | Sample-Routine | Water | Surface Water | 2016-03-23 | 14:50 | MST | FOLLOWUPGKM | Water Bottle | Barium | Total | 91 | ug/L |  |  | Final | Actual | Wet | USEPA | 200.8 | Metals in Waters by ICP/MS | TestAmerica Savannah | 2016-03-29 | 2 | 0.14 | 2 | ug/L |  | 36.7306 | -108.251
LVW-020 | LVW-020_032316L | Sample-Routine | Water | Surface Water | 2016-03-23 | 14:50 | MST | FOLLOWUPGKM | Water Bottle | Beryllium | Dissolved |  | ug/L | U | Not Detected | Final | Actual | Wet | USEPA | 200.8 | Metals in Waters by ICP/MS | TestAmerica Savannah | 2016-03-29 | 0.4 | 0.15 | 0.4 | ug/L |  | 36.7306 | -108.251
LVW-020 | LVW-020_032316L | Sample-Routine | Water | Surface Water | 2016-03-23 | 14:50 | MST | FOLLOWUPGKM | Water Bottle | Beryllium | Total |  | ug/L | U | Not Detected | Final | Actual | Wet | USEPA | 200.8 | Metals in Waters by ICP/MS | TestAmerica Savannah | 2016-03-29 | 0.4 | 0.15 | 0.4 | ug/L |  | 36.7306 | -108.251
LVW-020 | LVW-020_032316L | Sample-Routine | Water | Surface Water | 2016-03-23 | 14:50 | MST | FOLLOWUPGKM | Water Bottle | Cadmium | Dissolved |  | ug/L | U | Not Detected | Final | Actual | Wet | USEPA | 200.8 | Metals in Waters by ICP/MS | TestAmerica Savannah | 2016-03-30 | 0.5 | 0.043 | 0.5 | ug/L |  | 36.7306 | -108.251
LVW-020 | LVW-020_032316L | Sample-Routine | Water | Surface Water | 2016-03-23 | 14:50 | MST | FOLLOWUPGKM | Water Bottle | Cadmium | Total | 0.11 | ug/L | J |  | Final | Actual | Wet | USEPA | 200.8 | Metals in Waters by ICP/MS | TestAmerica Savannah | 2016-03-30 | 0.5 | 0.043 | 0.5 | ug/L |  | 36.7306 | -108.251
LVW-020 | LVW-020_032316L | Sample-Routine | Water | Surface Water | 2016-03-23 | 14:50 | MST | FOLLOWUPGKM | Water Bottle | Calcium | Dissolved | 65000 | ug/L |  |  | Final | Actual | Wet | USEPA | 200.7 | Metals in Water by ICP-AES | TestAmerica Savannah | 2016-03-31 | 500 | 25 | 500 | ug/L |  | 36.7306 | -108.251
LVW-020 | LVW-020_032316L | Sample-Routine | Water | Surface Water | 2016-03-23 | 14:50 | MST | FOLLOWUPGKM | Water Bottle | Calcium | Total | 66000 | ug/L |  |  | Final | Actual | Wet | USEPA | 200.7 | Metals in Water by ICP-AES | TestAmerica Savannah | 2016-03-31 | 500 | 25 | 500 | ug/L |  | 36.7306 | -108.251
LVW-020 | LVW-020_032316L | Sample-Routine | Water | Surface Water | 2016-03-23 | 14:50 | MST | FOLLOWUPGKM | Water Bottle | Chromium | Dissolved |  | ug/L | U | Not Detected | Final | Actual | Wet | USEPA | 200.8 | Metals in Waters by ICP/MS | TestAmerica Savannah | 2016-03-29 | 2 | 1 | 2 | ug/L |  | 36.7306 | -108.251
LVW-020 | LVW-020_032316L | Sample-Routine | Water | Surface Water | 2016-03-23 | 14:50 | MST | FOLLOWUPGKM | Water Bottle | Chromium | Total | 1.2 | ug/L | J |  | Final | Actual | Wet | USEPA | 200.8 | Metals in Waters by ICP/MS | TestAmerica Savannah | 2016-03-29 | 2 | 1 | 2 | ug/L |  | 36.7306 | -108.251
LVW-020 | LVW-020_032316L | Sample-Routine | Water | Surface Water | 2016-03-23 | 14:50 | MST | FOLLOWUPGKM | Water Bottle | Cobalt | Dissolved | 0.83 | ug/L |  |  | Final | Actual | Wet | USEPA | 200.8 | Metals in Waters by ICP/MS | TestAmerica Savannah | 2016-03-29 | 0.4 | 0.12 | 0.4 | ug/L |  | 36.7306 | -108.251
LVW-020 | LVW-020_032316L | Sample-Routine | Water | Surface Water | 2016-03-23 | 14:50 | MST | FOLLOWUPGKM | Water Bottle | Cobalt | Total | 1.1 | ug/L |  |  | Final | Actual | Wet | USEPA | 200.8 | Metals in Waters by ICP/MS | TestAmerica Savannah | 2016-03-29 | 0.4 | 0.12 | 0.4 | ug/L |  | 36.7306 | -108.251
LVW-020 | LVW-020_032316L | Sample-Routine | Water | Surface Water | 2016-03-23 | 14:50 | MST | FOLLOWUPGKM | Water Bottle | Copper | Dissolved | 2 | ug/L |  |  | Final | Actual | Wet | USEPA | 200.8 | Metals in Waters by ICP/MS | TestAmerica Savannah | 2016-03-29 | 1 | 0.5 | 1 | ug/L |  | 36.7306 | -108.251
LVW-020 | LVW-020_032316L | Sample-Routine | Water | Surface Water | 2016-03-23 | 14:50 | MST | FOLLOWUPGKM | Water Bottle | Copper | Total | 4.8 | ug/L |  |  | Final | Actual | Wet | USEPA | 200.8 | Metals in Waters by ICP/MS | TestAmerica Savannah | 2016-03-29 | 1 | 0.5 | 1 | ug/L |  | 36.7306 | -108.251
LVW-020 | LVW-020_032316L | Sample-Routine | Water | Surface Water | 2016-03-23 | 14:50 | MST | FOLLOWUPGKM | Water Bottle | Iron | Dissolved |  | ug/L | U | Not Detected | Final | Actual | Wet | USEPA | 200.7 | Metals in Water by ICP-AES | TestAmerica Savannah | 2016-03-31 | 50 | 17 | 50 | ug/L |  | 36.7306 | -108.251
LVW-020 | LVW-020_032316L | Sample-Routine | Water | Surface Water | 2016-03-23 | 14:50 | MST | FOLLOWUPGKM | Water Bottle | Iron | Total | 1500 | ug/L |  |  | Final | Actual | Wet | USEPA | 200.7 | Metals in Water by ICP-AES | TestAmerica Savannah | 2016-03-31 | 50 | 17 | 50 | ug/L |  | 36.7306 | -108.251
LVW-020 | LVW-020_032316L | Sample-Routine | Water | Surface Water | 2016-03-23 | 14:50 | MST | FOLLOWUPGKM | Water Bottle | Lead | Dissolved |  | ug/L | U | Not Detected | Final | Actual | Wet | USEPA | 200.8 | Metals in Waters by ICP/MS | TestAmerica Savannah | 2016-03-29 | 0.3 | 0.06 | 0.3 | ug/L |  | 36.7306 | -108.251
LVW-020 | LVW-020_032316L | Sample-Routine | Water | Surface Water | 2016-03-23 | 14:50 | MST | FOLLOWUPGKM | Water Bottle | Lead | Total | 3.1 | ug/L |  |  | Final | Actual | Wet | USEPA | 200.8 | Metals in Waters by ICP/MS | TestAmerica Savannah | 2016-03-29 | 0.3 | 0.06 | 0.3 | ug/L |  | 36.7306 | -108.251
LVW-020 | LVW-020_032316L | Sample-Routine | Water | Surface Water | 2016-03-23 | 14:50 | MST | FOLLOWUPGKM | Water Bottle | Magnesium | Dissolved | 9700 | ug/L |  |  | Final | Actual | Wet | USEPA | 200.7 | Metals in Water by ICP-AES | TestAmerica Savannah | 2016-03-31 | 500 | 33 | 500 | ug/L |  | 36.7306 | -108.251
LVW-020 | LVW-020_032316L | Sample-Routine | Water | Surface Water | 2016-03-23 | 14:50 | MST | FOLLOWUPGKM | Water Bottle | Magnesium | Total | 10000 | ug/L |  |  | Final | Actual | Wet | USEPA | 200.7 | Metals in Water by ICP-AES | TestAmerica Savannah | 2016-03-31 | 500 | 33 | 500 | ug/L |  | 36.7306 | -108.251
LVW-020 | LVW-020_032316L | Sample-Routine | Water | Surface Water | 2016-03-23 | 14:50 | MST | FOLLOWUPGKM | Water Bottle | Manganese | Dissolved | 8.1 | ug/L |  |  | Final | Actual | Wet | USEPA | 200.8 | Metals in Waters by ICP/MS | TestAmerica Savannah | 2016-03-29 | 2.5 | 1.2 | 2.5 | ug/L |  | 36.7306 | -108.251
LVW-020 | LVW-020_032316L | Sample-Routine | Water | Surface Water | 2016-03-23 | 14:50 | MST | FOLLOWUPGKM | Water Bottle | Manganese | Total | 74 | ug/L |  |  | Final | Actual | Wet | USEPA | 200.8 | Metals in Waters by ICP/MS | TestAmerica Savannah | 2016-03-29 | 2.5 | 1.2 | 2.5 | ug/L |  | 36.7306 | -108.251
LVW-020 | LVW-020_032316L | Sample-Routine | Water | Surface Water | 2016-03-23 | 14:50 | MST | FOLLOWUPGKM | Water Bottle | Mercury | Dissolved |  | ug/L | U | Not Detected | Final | Actual | Wet | USEPA | 245.1 | Mercury in Water by CVAA | TestAmerica Savannah | 2016-03-29 | 0.2 | 0.08 | 0.2 | ug/L |  | 36.7306 | -108.251
LVW-020 | LVW-020_032316L | Sample-Routine | Water | Surface Water | 2016-03-23 | 14:50 | MST | FOLLOWUPGKM | Water Bottle | Mercury | Total |  | ug/L | U | Not Detected | Final | Actual | Wet | USEPA | 245.1 | Mercury in Water by CVAA | TestAmerica Savannah | 2016-03-29 | 0.2 | 0.08 | 0.2 | ug/L |  | 36.7306 | -108.251
LVW-020 | LVW-020_032316L | Sample-Routine | Water | Surface Water | 2016-03-23 | 14:50 | MST | FOLLOWUPGKM | Water Bottle | Molybdenum | Dissolved | 1.1 | ug/L |  |  | Final | Actual | Wet | USEPA | 200.8 | Metals in Waters by ICP/MS | TestAmerica Savannah | 2016-03-29 | 1 | 0.45 | 1 | ug/L |  | 36.7306 | -108.251
LVW-020 | LVW-020_032316L | Sample-Routine | Water | Surface Water | 2016-03-23 | 14:50 | MST | FOLLOWUPGKM | Water Bottle | Molybdenum | Total | 0.97 | ug/L | J |  | Final | Actual | Wet | USEPA | 200.8 | Metals in Waters by ICP/MS | TestAmerica Savannah | 2016-03-29 | 1 | 0.45 | 1 | ug/L |  | 36.7306 | -108.251
LVW-020 | LVW-020_032316L | Sample-Routine | Water | Surface Water | 2016-03-23 | 14:50 | MST | FOLLOWUPGKM | Water Bottle | Nickel | Dissolved | 2 | ug/L |  |  | Final | Actual | Wet | USEPA | 200.8 | Metals in Waters by ICP/MS | TestAmerica Savannah | 2016-03-29 | 1 | 0.4 | 1 | ug/L |  | 36.7306 | -108.251
LVW-020 | LVW-020_032316L | Sample-Routine | Water | Surface Water | 2016-03-23 | 14:50 | MST | FOLLOWUPGKM | Water Bottle | Nickel | Total | 2.6 | ug/L |  |  | Final | Actual | Wet | USEPA | 200.8 | Metals in Waters by ICP/MS | TestAmerica Savannah | 2016-03-29 | 1 | 0.4 | 1 | ug/L |  | 36.7306 | -108.251
LVW-020 | LVW-020_032316L | Sample-Routine | Water | Surface Water | 2016-03-23 | 14:50 | MST | FOLLOWUPGKM | Water Bottle | Organic carbon | Total | 2.4 | mg/L |  |  | Final | Actual | Wet | APHA | 5310-B | Total Organic Carbon by Combustion-Infrared Method | TestAmerica Savannah | 2016-03-29 | 1 | 0.16 | 1 | mg/L |  | 36.7306 | -108.251
LVW-020 | LVW-020_032316L | Sample-Routine | Water | Surface Water | 2016-03-23 | 14:50 | MST | FOLLOWUPGKM | Water Bottle | Organic carbon | Total | 3.7 | mg/L |  |  | Final | Actual | Wet | APHA | 5310-B | Total Organic Carbon by Combustion-Infrared Method | TestAmerica Savannah | 2016-03-29 | 1 | 0.16 | 1 | mg/L |  | 36.7306 | -108.251
LVW-020 | LVW-020_032316L | Sample-Routine | Water | Surface Water | 2016-03-23 | 14:50 | MST | FOLLOWUPGKM | Water Bottle | Potassium | Dissolved | 2700 | ug/L | J+ |  | Final | Actual | Wet | USEPA | 200.7 | Metals in Water by ICP-AES | TestAmerica Savannah | 2016-03-31 | 1000 | 17 | 1000 | ug/L |  | 36.7306 | -108.251
LVW-020 | LVW-020_032316L | Sample-Routine | Water | Surface Water | 2016-03-23 | 14:50 | MST | FOLLOWUPGKM | Water Bottle | Potassium | Total | 2600 | ug/L |  |  | Final | Actual | Wet | USEPA | 200.7 | Metals in Water by ICP-AES | TestAmerica Savannah | 2016-03-31 | 1000 | 17 | 1000 | ug/L |  | 36.7306 | -108.251
LVW-020 | LVW-020_032316L | Sample-Routine | Water | Surface Water | 2016-03-23 | 14:50 | MST | FOLLOWUPGKM | Water Bottle | Selenium | Dissolved |  | ug/L | U | Not Detected | Final | Actual | Wet | USEPA | 200.8 | Metals in Waters by ICP/MS | TestAmerica Savannah | 2016-03-29 | 2 | 0.58 | 2 | ug/L |  | 36.7306 | -108.251
LVW-020 | LVW-020_032316L | Sample-Routine | Water | Surface Water | 2016-03-23 | 14:50 | MST | FOLLOWUPGKM | Water Bottle | Selenium | Total |  | ug/L | U | Not Detected | Final | Actual | Wet | USEPA | 200.8 | Metals in Waters by ICP/MS | TestAmerica Savannah | 2016-03-29 | 2 | 0.58 | 2 | ug/L |  | 36.7306 | -108.251
LVW-020 | LVW-020_032316L | Sample-Routine | Water | Surface Water | 2016-03-23 | 14:50 | MST | FOLLOWUPGKM | Water Bottle | Silver | Dissolved |  | ug/L | U | Not Detected | Final | Actual | Wet | USEPA | 200.8 | Metals in Waters by ICP/MS | TestAmerica Savannah | 2016-03-29 | 1 | 0.1 | 1 | ug/L |  | 36.7306 | -108.251
LVW-020 | LVW-020_032316L | Sample-Routine | Water | Surface Water | 2016-03-23 | 14:50 | MST | FOLLOWUPGKM | Water Bottle | Silver | Total |  | ug/L | U | Not Detected | Final | Actual | Wet | USEPA | 200.8 | Metals in Waters by ICP/MS | TestAmerica Savannah | 2016-03-29 | 1 | 0.1 | 1 | ug/L |  | 36.7306 | -108.251
LVW-020 | LVW-020_032316L | Sample-Routine | Water | Surface Water | 2016-03-23 | 14:50 | MST | FOLLOWUPGKM | Water Bottle | Sodium | Dissolved | 25000 | ug/L |  |  | Final | Actual | Wet | USEPA | 200.7 | Metals in Water by ICP-AES | TestAmerica Savannah | 2016-03-31 | 1000 | 480 | 1000 | ug/L |  | 36.7306 | -108.251
LVW-020 | LVW-020_032316L | Sample-Routine | Water | Surface Water | 2016-03-23 | 14:50 | MST | FOLLOWUPGKM | Water Bottle | Sodium | Total | 26000 | ug/L |  |  | Final | Actual | Wet | USEPA | 200.7 | Metals in Water by ICP-AES | TestAmerica Savannah | 2016-03-31 | 1000 | 480 | 1000 | ug/L |  | 36.7306 | -108.251
LVW-020 | LVW-020_032316L | Sample-Routine | Water | Surface Water | 2016-03-23 | 14:50 | MST | FOLLOWUPGKM | Water Bottle | Thallium | Dissolved |  | ug/L | U | Not Detected | Final | Actual | Wet | USEPA | 200.8 | Metals in Waters by ICP/MS | TestAmerica Savannah | 2016-03-29 | 0.2 | 0.1 | 0.2 | ug/L |  | 36.7306 | -108.251
LVW-020 | LVW-020_032316L | Sample-Routine | Water | Surface Water | 2016-03-23 | 14:50 | MST | FOLLOWUPGKM | Water Bottle | Thallium | Total |  | ug/L | U | Not Detected | Final | Actual | Wet | USEPA | 200.8 | Metals in Waters by ICP/MS | TestAmerica Savannah | 2016-03-29 | 0.2 | 0.1 | 0.2 | ug/L |  | 36.7306 | -108.251
LVW-020 | LVW-020_032316L | Sample-Routine | Water | Surface Water | 2016-03-23 | 14:50 | MST | FOLLOWUPGKM | Water Bottle | Total Hardness | Total | 210 | mg/L |  |  | Final | Actual | Wet | APHA | 2340B | Hardness by Calculation | TestAmerica Savannah | 2016-04-01 | 3.3 | 3.3 | 3.3 | mg/L |  | 36.7306 | -108.251
LVW-020 | LVW-020_032316L | Sample-Routine | Water | Surface Water | 2016-03-23 | 14:50 | MST | FOLLOWUPGKM | Water Bottle | Total Suspended Solids | Total | 62 | mg/L |  |  | Final | Actual | Wet | APHA | 2540-D | Total Suspended Solids in Water | TestAmerica Savannah | 2016-03-28 | 2 | 2 | 2 | mg/L |  | 36.7306 | -108.251
LVW-020 | LVW-020_032316L | Sample-Routine | Water | Surface Water | 2016-03-23 | 14:50 | MST | FOLLOWUPGKM | Water Bottle | Vanadium | Dissolved | 0.42 | ug/L | J |  | Final | Actual | Wet | USEPA | 200.8 | Metals in Waters by ICP/MS | TestAmerica Savannah | 2016-03-29 | 1 | 0.3 | 1 | ug/L |  | 36.7306 | -108.251
LVW-020 | LVW-020_032316L | Sample-Routine | Water | Surface Water | 2016-03-23 | 14:50 | MST | FOLLOWUPGKM | Water Bottle | Vanadium | Total | 2.7 | ug/L |  |  | Final | Actual | Wet | USEPA | 200.8 | Metals in Waters by ICP/MS | TestAmerica Savannah | 2016-03-29 | 1 | 0.3 | 1 | ug/L |  | 36.7306 | -108.251
LVW-020 | LVW-020_032316L | Sample-Routine | Water | Surface Water | 2016-03-23 | 14:50 | MST | FOLLOWUPGKM | Water Bottle | Zinc | Dissolved | 2.9 | ug/L | J |  | Final | Actual | Wet | USEPA | 200.8 | Metals in Waters by ICP/MS | TestAmerica Savannah | 2016-03-29 | 20 | 2.8 | 20 | ug/L |  | 36.7306 | -108.251
LVW-020 | LVW-020_032316L | Sample-Routine | Water | Surface Water | 2016-03-23 | 14:50 | MST | FOLLOWUPGKM | Water Bottle | Zinc | Total | 28 | ug/L |  |  | Final | Actual | Wet | USEPA | 200.8 | Metals in Waters by ICP/MS | TestAmerica Savannah | 2016-03-29 | 20 | 2.8 | 20 | ug/L |  | 36.7306 | -108.251
LVW-020 | LVW-020_SED_032316L | Sample-Routine | Sediment |  | 2016-03-23 | 14:50 | MST | FOLLOWUPGKM | Disposable plastic scoop | Aluminum | Total | 5900 | mg/Kg |  |  | Final | Actual | Dry | USEPA | 6010C | Inductively Coupled Plasma - Atomic Emission Spectroscopy (ICP-AES) | TestAmerica Savannah | 2016-03-28 | 26 | 4.1 | 26 | mg/Kg |  | 36.7306 | -108.251
LVW-020 | LVW-020_SED_032316L | Sample-Routine | Sediment |  | 2016-03-23 | 14:50 | MST | FOLLOWUPGKM | Disposable plastic scoop | Antimony | Total |  | mg/Kg | UJ | Not Detected | Final | Actual | Dry | USEPA | 6020A | ICP-MS | TestAmerica Savannah | 2016-03-29 | 1.3 | 0.13 | 1.3 | mg/Kg |  | 36.7306 | -108.251
LVW-020 | LVW-020_SED_032316L | Sample-Routine | Sediment |  | 2016-03-23 | 14:50 | MST | FOLLOWUPGKM | Disposable plastic scoop | Arsenic | Total | 3.3 | mg/Kg |  |  | Final | Actual | Dry | USEPA | 6020A | ICP-MS | TestAmerica Savannah | 2016-03-29 | 0.39 | 0.13 | 0.39 | mg/Kg |  | 36.7306 | -108.251
LVW-020 | LVW-020_SED_032316L | Sample-Routine | Sediment |  | 2016-03-23 | 14:50 | MST | FOLLOWUPGKM | Disposable plastic scoop | Barium | Total | 270 | mg/Kg |  |  | Final | Actual | Dry | USEPA | 6020A | ICP-MS | TestAmerica Savannah | 2016-03-29 | 0.66 | 0.079 | 0.66 | mg/Kg |  | 36.7306 | -108.251
LVW-020 | LVW-020_SED_032316L | Sample-Routine | Sediment |  | 2016-03-23 | 14:50 | MST | FOLLOWUPGKM | Disposable plastic scoop | Beryllium | Total | 0.56 | mg/Kg |  |  | Final | Actual | Dry | USEPA | 6020A | ICP-MS | TestAmerica Savannah | 2016-03-29 | 0.066 | 0.02 | 0.066 | mg/Kg |  | 36.7306 | -108.251
LVW-020 | LVW-020_SED_032316L | Sample-Routine | Sediment |  | 2016-03-23 | 14:50 | MST | FOLLOWUPGKM | Disposable plastic scoop | Cadmium | Total | 0.097 | mg/Kg |  |  | Final | Actual | Dry | USEPA | 6020A | ICP-MS | TestAmerica Savannah | 2016-03-29 | 0.066 | 0.02 | 0.066 | mg/Kg |  | 36.7306 | -108.251
LVW-020 | LVW-020_SED_032316L | Sample-Routine | Sediment |  | 2016-03-23 | 14:50 | MST | FOLLOWUPGKM | Disposable plastic scoop | Calcium | Total | 5700 | mg/Kg |  |  | Final | Actual | Dry | USEPA | 6010C | Inductively Coupled Plasma - Atomic Emission Spectroscopy (ICP-AES) | TestAmerica Savannah | 2016-03-28 | 66 | 6.8 | 66 | mg/Kg |  | 36.7306 | -108.251
LVW-020 | LVW-020_SED_032316L | Sample-Routine | Sediment |  | 2016-03-23 | 14:50 | MST | FOLLOWUPGKM | Disposable plastic scoop | Chromium | Total | 5.7 | mg/Kg |  |  | Final | Actual | Dry | USEPA | 6020A | ICP-MS | TestAmerica Savannah | 2016-03-29 | 1.3 | 0.14 | 1.3 | mg/Kg |  | 36.7306 | -108.251
LVW-020 | LVW-020_SED_032316L | Sample-Routine | Sediment |  | 2016-03-23 | 14:50 | MST | FOLLOWUPGKM | Disposable plastic scoop | Cobalt | Total | 4.7 | mg/Kg |  |  | Final | Actual | Dry | USEPA | 6020A | ICP-MS | TestAmerica Savannah | 2016-03-29 | 0.066 | 0.013 | 0.066 | mg/Kg |  | 36.7306 | -108.251
LVW-020 | LVW-020_SED_032316L | Sample-Routine | Sediment |  | 2016-03-23 | 14:50 | MST | FOLLOWUPGKM | Disposable plastic scoop | Copper | Total | 8.9 | mg/Kg |  |  | Final | Actual | Dry | USEPA | 6020A | ICP-MS | TestAmerica Savannah | 2016-03-29 | 0.66 | 0.17 | 0.66 | mg/Kg |  | 36.7306 | -108.251
LVW-020 | LVW-020_SED_032316L | Sample-Routine | Sediment |  | 2016-03-23 | 14:50 | MST | FOLLOWUPGKM | Disposable plastic scoop | Iron | Total | 11000 | mg/Kg |  |  | Final | Actual | Dry | USEPA | 6010C | Inductively Coupled Plasma - Atomic Emission Spectroscopy (ICP-AES) | TestAmerica Savannah | 2016-03-28 | 26 | 7 | 26 | mg/Kg |  | 36.7306 | -108.251
LVW-020 | LVW-020_SED_032316L | Sample-Routine | Sediment |  | 2016-03-23 | 14:50 | MST | FOLLOWUPGKM | Disposable plastic scoop | Lead | Total | 9.3 | mg/Kg |  |  | Final | Actual | Dry | USEPA | 6020A | ICP-MS | TestAmerica Savannah | 2016-03-29 | 0.26 | 0.066 | 0.26 | mg/Kg |  | 36.7306 | -108.251
LVW-020 | LVW-020_SED_032316L | Sample-Routine | Sediment |  | 2016-03-23 | 14:50 | MST | FOLLOWUPGKM | Disposable plastic scoop | Magnesium | Total | 2000 | mg/Kg | J- |  | Final | Actual | Dry | USEPA | 6010C | Inductively Coupled Plasma - Atomic Emission Spectroscopy (ICP-AES) | TestAmerica Savannah | 2016-03-28 | 66 | 12 | 66 | mg/Kg |  | 36.7306 | -108.251
LVW-020 | LVW-020_SED_032316L | Sample-Routine | Sediment |  | 2016-03-23 | 14:50 | MST | FOLLOWUPGKM | Disposable plastic scoop | Manganese | Total | 250 | mg/Kg |  |  | Final | Actual | Dry | USEPA | 6020A | ICP-MS | TestAmerica Savannah | 2016-03-31 | 1.3 | 0.16 | 1.3 | mg/Kg |  | 36.7306 | -108.251
LVW-020 | LVW-020_SED_032316L | Sample-Routine | Sediment |  | 2016-03-23 | 14:50 | MST | FOLLOWUPGKM | Disposable plastic scoop | Mercury | Total |  | mg/Kg | U | Not Detected | Final | Actual | Dry | USEPA | 7471A | Mercury in Solid or Semisolid Waste | TestAmerica Savannah | 2016-03-29 | 0.03 | 0.012 | 0.03 | mg/Kg |  | 36.7306 | -108.251
LVW-020 | LVW-020_SED_032316L | Sample-Routine | Sediment |  | 2016-03-23 | 14:50 | MST | FOLLOWUPGKM | Disposable plastic scoop | Molybdenum | Total | 0.51 | mg/Kg | J |  | Final | Actual | Dry | USEPA | 6020A | ICP-MS | TestAmerica Savannah | 2016-03-29 | 1.3 | 0.11 | 1.3 | mg/Kg |  | 36.7306 | -108.251
LVW-020 | LVW-020_SED_032316L | Sample-Routine | Sediment |  | 2016-03-23 | 14:50 | MST | FOLLOWUPGKM | Disposable plastic scoop | Nickel | Total | 6.5 | mg/Kg |  |  | Final | Actual | Dry | USEPA | 6020A | ICP-MS | TestAmerica Savannah | 2016-03-29 | 1.3 | 0.34 | 1.3 | mg/Kg |  | 36.7306 | -108.251
LVW-020 | LVW-020_SED_032316L | Sample-Routine | Sediment |  | 2016-03-23 | 14:50 | MST | FOLLOWUPGKM | Disposable plastic scoop | Potassium | Total | 1200 | mg/Kg |  |  | Final | Actual | Dry | USEPA | 6010C | Inductively Coupled Plasma - Atomic Emission Spectroscopy (ICP-AES) | TestAmerica Savannah | 2016-03-28 | 130 | 3.3 | 130 | mg/Kg |  | 36.7306 | -108.251
LVW-020 | LVW-020_SED_032316L | Sample-Routine | Sediment |  | 2016-03-23 | 14:50 | MST | FOLLOWUPGKM | Disposable plastic scoop | Selenium | Total |  | mg/Kg | U | Not Detected | Final | Actual | Dry | USEPA | 6020A | ICP-MS | TestAmerica Savannah | 2016-03-29 | 0.66 | 0.13 | 0.66 | mg/Kg |  | 36.7306 | -108.251
LVW-020 | LVW-020_SED_032316L | Sample-Routine | Sediment |  | 2016-03-23 | 14:50 | MST | FOLLOWUPGKM | Disposable plastic scoop | Silver | Total | 0.029 | mg/Kg | J |  | Final | Actual | Dry | USEPA | 6020A | ICP-MS | TestAmerica Savannah | 2016-03-29 | 0.13 | 0.013 | 0.13 | mg/Kg |  | 36.7306 | -108.251
LVW-020 | LVW-020_SED_032316L | Sample-Routine | Sediment |  | 2016-03-23 | 14:50 | MST | FOLLOWUPGKM | Disposable plastic scoop | Sodium | Total | 260 | mg/Kg |  |  | Final | Actual | Dry | USEPA | 6010C | Inductively Coupled Plasma - Atomic Emission Spectroscopy (ICP-AES) | TestAmerica Savannah | 2016-03-28 | 260 | 63 | 260 | mg/Kg |  | 36.7306 | -108.251
LVW-020 | LVW-020_SED_032316L | Sample-Routine | Sediment |  | 2016-03-23 | 14:50 | MST | FOLLOWUPGKM | Disposable plastic scoop | Thallium | Total | 0.15 | mg/Kg |  |  | Final | Actual | Dry | USEPA | 6020A | ICP-MS | TestAmerica Savannah | 2016-03-29 | 0.13 | 0.066 | 0.13 | mg/Kg |  | 36.7306 | -108.251
LVW-020 | LVW-020_SED_032316L | Sample-Routine | Sediment |  | 2016-03-23 | 14:50 | MST | FOLLOWUPGKM | Disposable plastic scoop | Vanadium | Total | 15 | mg/Kg |  |  | Final | Actual | Dry | USEPA | 6020A | ICP-MS | TestAmerica Savannah | 2016-03-29 | 0.66 | 0.36 | 0.66 | mg/Kg |  | 36.7306 | -108.251
LVW-020 | LVW-020_SED_032316L | Sample-Routine | Sediment |  | 2016-03-23 | 14:50 | MST | FOLLOWUPGKM | Disposable plastic scoop | Zinc | Total | 39 | mg/Kg | J- |  | Final | Actual | Dry | USEPA | 6020A | ICP-MS | TestAmerica Savannah | 2016-03-29 | 2.6 | 1.3 | 2.6 | mg/Kg |  | 36.7306 | -108.251
M34 | M34_032216Al | Sample-Routine | Water | Surface Water | 2016-03-22 | 11:59 | MST | FOLLOWUPGKM | Water Bottle | Aluminum | Dissolved | 220 | ug/L |  |  | Final | Actual | Wet | USEPA | 200.7 | Metals in Water by ICP-AES | TestAmerica Savannah | 2016-03-31 | 200 | 24 | 200 | ug/L |  | 37.8029 | -107.6727
M34 | M34_032216L | Sample-Routine | Water | Surface Water | 2016-03-22 | 11:59 | MST | FOLLOWUPGKM | Water Bottle | Alkalinity, total | Total |  | mg/L | U | Not Detected | Final | Actual | Wet | APHA | 2320-B | Alkalinity by Gran Titration | TestAmerica Savannah | 2016-03-28 | 5 | 5 | 5 | mg/L |  | 37.8029 | -107.6727
M34 | M34_032216L | Sample-Routine | Water | Surface Water | 2016-03-22 | 11:59 | MST | FOLLOWUPGKM | Water Bottle | Aluminum | Total | 2900 | ug/L |  |  | Final | Actual | Wet | USEPA | 200.7 | Metals in Water by ICP-AES | TestAmerica Savannah | 2016-03-29 | 200 | 24 | 200 | ug/L |  | 37.8029 | -107.6727
M34 | M34_032216L | Sample-Routine | Water | Surface Water | 2016-03-22 | 11:59 | MST | FOLLOWUPGKM | Water Bottle | Antimony | Dissolved |  | ug/L | U | Not Detected | Final | Actual | Wet | USEPA | 200.8 | Metals in Waters by ICP/MS | TestAmerica Savannah | 2016-03-29 | 1 | 0.4 | 1 | ug/L |  | 37.8029 | -107.6727
M34 | M34_032216L | Sample-Routine | Water | Surface Water | 2016-03-22 | 11:59 | MST | FOLLOWUPGKM | Water Bottle | Antimony | Total |  | ug/L | U | Not Detected | Final | Actual | Wet | USEPA | 200.8 | Metals in Waters by ICP/MS | TestAmerica Savannah | 2016-03-29 | 1 | 0.4 | 1 | ug/L |  | 37.8029 | -107.6727
M34 | M34_032216L | Sample-Routine | Water | Surface Water | 2016-03-22 | 11:59 | MST | FOLLOWUPGKM | Water Bottle | Arsenic | Dissolved |  | ug/L | U | Not Detected | Final | Actual | Wet | USEPA | 200.8 | Metals in Waters by ICP/MS | TestAmerica Savannah | 2016-03-29 | 1 | 0.37 | 1 | ug/L |  | 37.8029 | -107.6727
M34 | M34_032216L | Sample-Routine | Water | Surface Water | 2016-03-22 | 11:59 | MST | FOLLOWUPGKM | Water Bottle | Arsenic | Total | 0.75 | ug/L | J |  | Final | Actual | Wet | USEPA | 200.8 | Metals in Waters by ICP/MS | TestAmerica Savannah | 2016-03-29 | 1 | 0.37 | 1 | ug/L |  | 37.8029 | -107.6727
M34 | M34_032216L | Sample-Routine | Water | Surface Water | 2016-03-22 | 11:59 | MST | FOLLOWUPGKM | Water Bottle | Barium | Dissolved | 25 | ug/L |  |  | Final | Actual | Wet | USEPA | 200.8 | Metals in Waters by ICP/MS | TestAmerica Savannah | 2016-03-29 | 2 | 0.14 | 2 | ug/L |  | 37.8029 | -107.6727
M34 | M34_032216L | Sample-Routine | Water | Surface Water | 2016-03-22 | 11:59 | MST | FOLLOWUPGKM | Water Bottle | Barium | Total | 26 | ug/L |  |  | Final | Actual | Wet | USEPA | 200.8 | Metals in Waters by ICP/MS | TestAmerica Savannah | 2016-03-29 | 2 | 0.14 | 2 | ug/L |  | 37.8029 | -107.6727
M34 | M34_032216L | Sample-Routine | Water | Surface Water | 2016-03-22 | 11:59 | MST | FOLLOWUPGKM | Water Bottle | Beryllium | Dissolved |  | ug/L | U | Not Detected | Final | Actual | Wet | USEPA | 200.8 | Metals in Waters by ICP/MS | TestAmerica Savannah | 2016-03-29 | 0.4 | 0.15 | 0.4 | ug/L |  | 37.8029 | -107.6727
M34 | M34_032216L | Sample-Routine | Water | Surface Water | 2016-03-22 | 11:59 | MST | FOLLOWUPGKM | Water Bottle | Beryllium | Total | 0.19 | ug/L | J |  | Final | Actual | Wet | USEPA | 200.8 | Metals in Waters by ICP/MS | TestAmerica Savannah | 2016-03-29 | 0.4 | 0.15 | 0.4 | ug/L |  | 37.8029 | -107.6727
M34 | M34_032216L | Sample-Routine | Water | Surface Water | 2016-03-22 | 11:59 | MST | FOLLOWUPGKM | Water Bottle | Cadmium | Dissolved | 0.97 | ug/L |  |  | Final | Actual | Wet | USEPA | 200.8 | Metals in Waters by ICP/MS | TestAmerica Savannah | 2016-03-30 | 0.5 | 0.043 | 0.5 | ug/L |  | 37.8029 | -107.6727
M34 | M34_032216L | Sample-Routine | Water | Surface Water | 2016-03-22 | 11:59 | MST | FOLLOWUPGKM | Water Bottle | Cadmium | Total | 0.95 | ug/L |  |  | Final | Actual | Wet | USEPA | 200.8 | Metals in Waters by ICP/MS | TestAmerica Savannah | 2016-03-31 | 0.5 | 0.043 | 0.5 | ug/L |  | 37.8029 | -107.6727
M34 | M34_032216L | Sample-Routine | Water | Surface Water | 2016-03-22 | 11:59 | MST | FOLLOWUPGKM | Water Bottle | Calcium | Dissolved | 71000 | ug/L |  |  | Final | Actual | Wet | USEPA | 200.7 | Metals in Water by ICP-AES | TestAmerica Savannah | 2016-03-31 | 500 | 25 | 500 | ug/L |  | 37.8029 | -107.6727
M34 | M34_032216L | Sample-Routine | Water | Surface Water | 2016-03-22 | 11:59 | MST | FOLLOWUPGKM | Water Bottle | Calcium | Total | 67000 | ug/L |  |  | Final | Actual | Wet | USEPA | 200.7 | Metals in Water by ICP-AES | TestAmerica Savannah | 2016-03-29 | 500 | 25 | 500 | ug/L |  | 37.8029 | -107.6727
M34 | M34_032216L | Sample-Routine | Water | Surface Water | 2016-03-22 | 11:59 | MST | FOLLOWUPGKM | Water Bottle | Chromium | Dissolved |  | ug/L | U | Not Detected | Final | Actual | Wet | USEPA | 200.8 | Metals in Waters by ICP/MS | TestAmerica Savannah | 2016-03-29 | 2 | 1 | 2 | ug/L |  | 37.8029 | -107.6727
M34 | M34_032216L | Sample-Routine | Water | Surface Water | 2016-03-22 | 11:59 | MST | FOLLOWUPGKM | Water Bottle | Chromium | Total |  | ug/L | U | Not Detected | Final | Actual | Wet | USEPA | 200.8 | Metals in Waters by ICP/MS | TestAmerica Savannah | 2016-03-29 | 2 | 1 | 2 | ug/L |  | 37.8029 | -107.6727
M34 | M34_032216L | Sample-Routine | Water | Surface Water | 2016-03-22 | 11:59 | MST | FOLLOWUPGKM | Water Bottle | Cobalt | Dissolved | 7.7 | ug/L |  |  | Final | Actual | Wet | USEPA | 200.8 | Metals in Waters by ICP/MS | TestAmerica Savannah | 2016-03-29 | 0.4 | 0.12 | 0.4 | ug/L |  | 37.8029 | -107.6727
M34 | M34_032216L | Sample-Routine | Water | Surface Water | 2016-03-22 | 11:59 | MST | FOLLOWUPGKM | Water Bottle | Cobalt | Total | 7.4 | ug/L |  |  | Final | Actual | Wet | USEPA | 200.8 | Metals in Waters by ICP/MS | TestAmerica Savannah | 2016-03-29 | 0.4 | 0.12 | 0.4 | ug/L |  | 37.8029 | -107.6727
M34 | M34_032216L | Sample-Routine | Water | Surface Water | 2016-03-22 | 11:59 | MST | FOLLOWUPGKM | Water Bottle | Copper | Dissolved | 6.7 | ug/L |  |  | Final | Actual | Wet | USEPA | 200.8 | Metals in Waters by ICP/MS | TestAmerica Savannah | 2016-03-29 | 1 | 0.5 | 1 | ug/L |  | 37.8029 | -107.6727
M34 | M34_032216L | Sample-Routine | Water | Surface Water | 2016-03-22 | 11:59 | MST | FOLLOWUPGKM | Water Bottle | Copper | Total | 12 | ug/L |  |  | Final | Actual | Wet | USEPA | 200.8 | Metals in Waters by ICP/MS | TestAmerica Savannah | 2016-03-29 | 1 | 0.5 | 1 | ug/L |  | 37.8029 | -107.6727
M34 | M34_032216L | Sample-Routine | Water | Surface Water | 2016-03-22 | 11:59 | MST | FOLLOWUPGKM | Water Bottle | Iron | Dissolved | 2600 | ug/L |  |  | Final | Actual | Wet | USEPA | 200.7 | Metals in Water by ICP-AES | TestAmerica Savannah | 2016-03-31 | 50 | 17 | 50 | ug/L |  | 37.8029 | -107.6727
M34 | M34_032216L | Sample-Routine | Water | Surface Water | 2016-03-22 | 11:59 | MST | FOLLOWUPGKM | Water Bottle | Iron | Total | 4300 | ug/L |  |  | Final | Actual | Wet | USEPA | 200.7 | Metals in Water by ICP-AES | TestAmerica Savannah | 2016-03-29 | 50 | 17 | 50 | ug/L |  | 37.8029 | -107.6727
M34 | M34_032216L | Sample-Routine | Water | Surface Water | 2016-03-22 | 11:59 | MST | FOLLOWUPGKM | Water Bottle | Lead | Dissolved | 0.85 | ug/L |  |  | Final | Actual | Wet | USEPA | 200.8 | Metals in Waters by ICP/MS | TestAmerica Savannah | 2016-03-29 | 0.3 | 0.06 | 0.3 | ug/L |  | 37.8029 | -107.6727
M34 | M34_032216L | Sample-Routine | Water | Surface Water | 2016-03-22 | 11:59 | MST | FOLLOWUPGKM | Water Bottle | Lead | Total | 13 | ug/L |  |  | Final | Actual | Wet | USEPA | 200.8 | Metals in Waters by ICP/MS | TestAmerica Savannah | 2016-03-29 | 0.3 | 0.06 | 0.3 | ug/L |  | 37.8029 | -107.6727
M34 | M34_032216L | Sample-Routine | Water | Surface Water | 2016-03-22 | 11:59 | MST | FOLLOWUPGKM | Water Bottle | Magnesium | Dissolved | 5500 | ug/L |  |  | Final | Actual | Wet | USEPA | 200.7 | Metals in Water by ICP-AES | TestAmerica Savannah | 2016-03-31 | 500 | 33 | 500 | ug/L |  | 37.8029 | -107.6727
M34 | M34_032216L | Sample-Routine | Water | Surface Water | 2016-03-22 | 11:59 | MST | FOLLOWUPGKM | Water Bottle | Magnesium | Total | 5300 | ug/L |  |  | Final | Actual | Wet | USEPA | 200.7 | Metals in Water by ICP-AES | TestAmerica Savannah | 2016-03-29 | 500 | 33 | 500 | ug/L |  | 37.8029 | -107.6727
M34 | M34_032216L | Sample-Routine | Water | Surface Water | 2016-03-22 | 11:59 | MST | FOLLOWUPGKM | Water Bottle | Manganese | Dissolved | 360 | ug/L |  |  | Final | Actual | Wet | USEPA | 200.8 | Metals in Waters by ICP/MS | TestAmerica Savannah | 2016-03-29 | 2.5 | 1.2 | 2.5 | ug/L |  | 37.8029 | -107.6727
M34 | M34_032216L | Sample-Routine | Water | Surface Water | 2016-03-22 | 11:59 | MST | FOLLOWUPGKM | Water Bottle | Manganese | Total | 380 | ug/L |  |  | Final | Actual | Wet | USEPA | 200.8 | Metals in Waters by ICP/MS | TestAmerica Savannah | 2016-03-29 | 2.5 | 1.2 | 2.5 | ug/L |  | 37.8029 | -107.6727
M34 | M34_032216L | Sample-Routine | Water | Surface Water | 2016-03-22 | 11:59 | MST | FOLLOWUPGKM | Water Bottle | Mercury | Dissolved |  | ug/L | U | Not Detected | Final | Actual | Wet | USEPA | 245.1 | Mercury in Water by CVAA | TestAmerica Savannah | 2016-03-28 | 0.2 | 0.08 | 0.2 | ug/L |  | 37.8029 | -107.6727
M34 | M34_032216L | Sample-Routine | Water | Surface Water | 2016-03-22 | 11:59 | MST | FOLLOWUPGKM | Water Bottle | Mercury | Total |  | ug/L | U | Not Detected | Final | Actual | Wet | USEPA | 245.1 | Mercury in Water by CVAA | TestAmerica Savannah | 2016-03-28 | 0.2 | 0.08 | 0.2 | ug/L |  | 37.8029 | -107.6727
M34 | M34_032216L | Sample-Routine | Water | Surface Water | 2016-03-22 | 11:59 | MST | FOLLOWUPGKM | Water Bottle | Molybdenum | Dissolved |  | ug/L | U | Not Detected | Final | Actual | Wet | USEPA | 200.8 | Metals in Waters by ICP/MS | TestAmerica Savannah | 2016-03-29 | 1 | 0.45 | 1 | ug/L |  | 37.8029 | -107.6727
M34 | M34_032216L | Sample-Routine | Water | Surface Water | 2016-03-22 | 11:59 | MST | FOLLOWUPGKM | Water Bottle | Molybdenum | Total |  | ug/L | U | Not Detected | Final | Actual | Wet | USEPA | 200.8 | Metals in Waters by ICP/MS | TestAmerica Savannah | 2016-03-29 | 1 | 0.45 | 1 | ug/L |  | 37.8029 | -107.6727
M34 | M34_032216L | Sample-Routine | Water | Surface Water | 2016-03-22 | 11:59 | MST | FOLLOWUPGKM | Water Bottle | Nickel | Dissolved | 4.8 | ug/L |  |  | Final | Actual | Wet | USEPA | 200.8 | Metals in Waters by ICP/MS | TestAmerica Savannah | 2016-03-29 | 1 | 0.4 | 1 | ug/L |  | 37.8029 | -107.6727
M34 | M34_032216L | Sample-Routine | Water | Surface Water | 2016-03-22 | 11:59 | MST | FOLLOWUPGKM | Water Bottle | Nickel | Total | 4.8 | ug/L |  |  | Final | Actual | Wet | USEPA | 200.8 | Metals in Waters by ICP/MS | TestAmerica Savannah | 2016-03-29 | 1 | 0.4 | 1 | ug/L |  | 37.8029 | -107.6727
M34 | M34_032216L | Sample-Routine | Water | Surface Water | 2016-03-22 | 11:59 | MST | FOLLOWUPGKM | Water Bottle | Organic carbon | Total |  | mg/L | UB | Not Detected | Final | Actual | Wet | APHA | 5310-B | Total Organic Carbon by Combustion-Infrared Method | TestAmerica Savannah | 2016-03-28 | 1 | 0.16 | 1 | mg/L |  | 37.8029 | -107.6727
M34 | M34_032216L | Sample-Routine | Water | Surface Water | 2016-03-22 | 11:59 | MST | FOLLOWUPGKM | Water Bottle | Organic carbon | Total |  | mg/L | UB | Not Detected | Final | Actual | Wet | APHA | 5310-B | Total Organic Carbon by Combustion-Infrared Method | TestAmerica Savannah | 2016-03-29 | 1 | 0.16 | 1 | mg/L |  | 37.8029 | -107.6727
M34 | M34_032216L | Sample-Routine | Water | Surface Water | 2016-03-22 | 11:59 | MST | FOLLOWUPGKM | Water Bottle | Potassium | Dissolved | 750 | ug/L | J |  | Final | Actual | Wet | USEPA | 200.7 | Metals in Water by ICP-AES | TestAmerica Savannah | 2016-03-31 | 1000 | 17 | 1000 | ug/L |  | 37.8029 | -107.6727
M34 | M34_032216L | Sample-Routine | Water | Surface Water | 2016-03-22 | 11:59 | MST | FOLLOWUPGKM | Water Bottle | Potassium | Total | 750 | ug/L | J |  | Final | Actual | Wet | USEPA | 200.7 | Metals in Water by ICP-AES | TestAmerica Savannah | 2016-03-29 | 1000 | 17 | 1000 | ug/L |  | 37.8029 | -107.6727
M34 | M34_032216L | Sample-Routine | Water | Surface Water | 2016-03-22 | 11:59 | MST | FOLLOWUPGKM | Water Bottle | Selenium | Dissolved |  | ug/L | U | Not Detected | Final | Actual | Wet | USEPA | 200.8 | Metals in Waters by ICP/MS | TestAmerica Savannah | 2016-03-29 | 2 | 0.58 | 2 | ug/L |  | 37.8029 | -107.6727
M34 | M34_032216L | Sample-Routine | Water | Surface Water | 2016-03-22 | 11:59 | MST | FOLLOWUPGKM | Water Bottle | Selenium | Total |  | ug/L | U | Not Detected | Final | Actual | Wet | USEPA | 200.8 | Metals in Waters by ICP/MS | TestAmerica Savannah | 2016-03-29 | 2 | 0.58 | 2 | ug/L |  | 37.8029 | -107.6727
M34 | M34_032216L | Sample-Routine | Water | Surface Water | 2016-03-22 | 11:59 | MST | FOLLOWUPGKM | Water Bottle | Silver | Dissolved |  | ug/L | U | Not Detected | Final | Actual | Wet | USEPA | 200.8 | Metals in Waters by ICP/MS | TestAmerica Savannah | 2016-03-29 | 1 | 0.1 | 1 | ug/L |  | 37.8029 | -107.6727
M34 | M34_032216L | Sample-Routine | Water | Surface Water | 2016-03-22 | 11:59 | MST | FOLLOWUPGKM | Water Bottle | Silver | Total |  | ug/L | U | Not Detected | Final | Actual | Wet | USEPA | 200.8 | Metals in Waters by ICP/MS | TestAmerica Savannah | 2016-03-29 | 1 | 0.1 | 1 | ug/L |  | 37.8029 | -107.6727
M34 | M34_032216L | Sample-Routine | Water | Surface Water | 2016-03-22 | 11:59 | MST | FOLLOWUPGKM | Water Bottle | Sodium | Dissolved | 4500 | ug/L |  |  | Final | Actual | Wet | USEPA | 200.7 | Metals in Water by ICP-AES | TestAmerica Savannah | 2016-03-31 | 1000 | 480 | 1000 | ug/L |  | 37.8029 | -107.6727
M34 | M34_032216L | Sample-Routine | Water | Surface Water | 2016-03-22 | 11:59 | MST | FOLLOWUPGKM | Water Bottle | Sodium | Total | 4000 | ug/L |  |  | Final | Actual | Wet | USEPA | 200.7 | Metals in Water by ICP-AES | TestAmerica Savannah | 2016-03-29 | 1000 | 480 | 1000 | ug/L |  | 37.8029 | -107.6727
M34 | M34_032216L | Sample-Routine | Water | Surface Water | 2016-03-22 | 11:59 | MST | FOLLOWUPGKM | Water Bottle | Thallium | Dissolved |  | ug/L | U | Not Detected | Final | Actual | Wet | USEPA | 200.8 | Metals in Waters by ICP/MS | TestAmerica Savannah | 2016-03-29 | 0.2 | 0.1 | 0.2 | ug/L |  | 37.8029 | -107.6727
M34 | M34_032216L | Sample-Routine | Water | Surface Water | 2016-03-22 | 11:59 | MST | FOLLOWUPGKM | Water Bottle | Thallium | Total |  | ug/L | U | Not Detected | Final | Actual | Wet | USEPA | 200.8 | Metals in Waters by ICP/MS | TestAmerica Savannah | 2016-03-29 | 0.2 | 0.1 | 0.2 | ug/L |  | 37.8029 | -107.6727
M34 | M34_032216L | Sample-Routine | Water | Surface Water | 2016-03-22 | 11:59 | MST | FOLLOWUPGKM | Water Bottle | Total Hardness | Total | 190 | mg/L |  |  | Final | Actual | Wet | APHA | 2340B | Hardness by Calculation | TestAmerica Savannah | 2016-04-01 | 3.3 | 3.3 | 3.3 | mg/L |  | 37.8029 | -107.6727
M34 | M34_032216L | Sample-Routine | Water | Surface Water | 2016-03-22 | 11:59 | MST | FOLLOWUPGKM | Water Bottle | Total Suspended Solids | Total | 23 | mg/L |  |  | Final | Actual | Wet | APHA | 2540-D | Total Suspended Solids in Water | TestAmerica Savannah | 2016-03-28 | 4 | 4 | 4 | mg/L |  | 37.8029 | -107.6727
M34 | M34_032216L | Sample-Routine | Water | Surface Water | 2016-03-22 | 11:59 | MST | FOLLOWUPGKM | Water Bottle | Vanadium | Dissolved |  | ug/L | U | Not Detected | Final | Actual | Wet | USEPA | 200.8 | Metals in Waters by ICP/MS | TestAmerica Savannah | 2016-03-29 | 1 | 0.3 | 1 | ug/L |  | 37.8029 | -107.6727
M34 | M34_032216L | Sample-Routine | Water | Surface Water | 2016-03-22 | 11:59 | MST | FOLLOWUPGKM | Water Bottle | Vanadium | Total | 0.6 | ug/L | J |  | Final | Actual | Wet | USEPA | 200.8 | Metals in Waters by ICP/MS | TestAmerica Savannah | 2016-03-29 | 1 | 0.3 | 1 | ug/L |  | 37.8029 | -107.6727
M34 | M34_032216L | Sample-Routine | Water | Surface Water | 2016-03-22 | 11:59 | MST | FOLLOWUPGKM | Water Bottle | Zinc | Dissolved | 230 | ug/L |  |  | Final | Actual | Wet | USEPA | 200.8 | Metals in Waters by ICP/MS | TestAmerica Savannah | 2016-03-29 | 20 | 2.8 | 20 | ug/L |  | 37.8029 | -107.6727
M34 | M34_032216L | Sample-Routine | Water | Surface Water | 2016-03-22 | 11:59 | MST | FOLLOWUPGKM | Water Bottle | Zinc | Total | 240 | ug/L |  |  | Final | Actual | Wet | USEPA | 200.8 | Metals in Waters by ICP/MS | TestAmerica Savannah | 2016-03-29 | 20 | 2.8 | 20 | ug/L |  | 37.8029 | -107.6727
M34 | M34_SED_032216L | Sample-Routine | Sediment |  | 2016-03-22 | 11:59 | MST | FOLLOWUPGKM | Disposable plastic scoop | Aluminum | Total | 45000 | mg/Kg |  |  | Final | Actual | Dry | USEPA | 6010C | Inductively Coupled Plasma - Atomic Emission Spectroscopy (ICP-AES) | TestAmerica Savannah | 2016-03-25 | 39 | 6.1 | 39 | mg/Kg |  | 37.8029 | -107.6727
M34 | M34_SED_032216L | Sample-Routine | Sediment |  | 2016-03-22 | 11:59 | MST | FOLLOWUPGKM | Disposable plastic scoop | Antimony | Total | 1.1 | mg/Kg | J |  | Final | Actual | Dry | USEPA | 6020A | ICP-MS | TestAmerica Savannah | 2016-03-25 | 2 | 0.2 | 2 | mg/Kg |  | 37.8029 | -107.6727
M34 | M34_SED_032216L | Sample-Routine | Sediment |  | 2016-03-22 | 11:59 | MST | FOLLOWUPGKM | Disposable plastic scoop | Arsenic | Total | 23 | mg/Kg |  |  | Final | Actual | Dry | USEPA | 6020A | ICP-MS | TestAmerica Savannah | 2016-03-25 | 0.59 | 0.2 | 0.59 | mg/Kg |  | 37.8029 | -107.6727
M34 | M34_SED_032216L | Sample-Routine | Sediment |  | 2016-03-22 | 11:59 | MST | FOLLOWUPGKM | Disposable plastic scoop | Barium | Total | 35 | mg/Kg |  |  | Final | Actual | Dry | USEPA | 6020A | ICP-MS | TestAmerica Savannah | 2016-03-25 | 0.99 | 0.12 | 0.99 | mg/Kg |  | 37.8029 | -107.6727
M34 | M34_SED_032216L | Sample-Routine | Sediment |  | 2016-03-22 | 11:59 | MST | FOLLOWUPGKM | Disposable plastic scoop | Beryllium | Total | 1.9 | mg/Kg |  |  | Final | Actual | Dry | USEPA | 6020A | ICP-MS | TestAmerica Savannah | 2016-03-25 | 0.099 | 0.03 | 0.099 | mg/Kg |  | 37.8029 | -107.6727
M34 | M34_SED_032216L | Sample-Routine | Sediment |  | 2016-03-22 | 11:59 | MST | FOLLOWUPGKM | Disposable plastic scoop | Cadmium | Total | 0.63 | mg/Kg |  |  | Final | Actual | Dry | USEPA | 6020A | ICP-MS | TestAmerica Savannah | 2016-03-25 | 0.099 | 0.03 | 0.099 | mg/Kg |  | 37.8029 | -107.6727
M34 | M34_SED_032216L | Sample-Routine | Sediment |  | 2016-03-22 | 11:59 | MST | FOLLOWUPGKM | Disposable plastic scoop | Calcium | Total | 740 | mg/Kg |  |  | Final | Actual | Dry | USEPA | 6010C | Inductively Coupled Plasma - Atomic Emission Spectroscopy (ICP-AES) | TestAmerica Savannah | 2016-03-25 | 99 | 10 | 99 | mg/Kg |  | 37.8029 | -107.6727
M34 | M34_SED_032216L | Sample-Routine | Sediment |  | 2016-03-22 | 11:59 | MST | FOLLOWUPGKM | Disposable plastic scoop | Chromium | Total | 2.8 | mg/Kg |  |  | Final | Actual | Dry | USEPA | 6020A | ICP-MS | TestAmerica Savannah | 2016-03-25 | 2 | 0.22 | 2 | mg/Kg |  | 37.8029 | -107.6727
M34 | M34_SED_032216L | Sample-Routine | Sediment |  | 2016-03-22 | 11:59 | MST | FOLLOWUPGKM | Disposable plastic scoop | Cobalt | Total | 9.8 | mg/Kg |  |  | Final | Actual | Dry | USEPA | 6020A | ICP-MS | TestAmerica Savannah | 2016-03-25 | 0.099 | 0.02 | 0.099 | mg/Kg |  | 37.8029 | -107.6727
M34 | M34_SED_032216L | Sample-Routine | Sediment |  | 2016-03-22 | 11:59 | MST | FOLLOWUPGKM | Disposable plastic scoop | Copper | Total | 98 | mg/Kg |  |  | Final | Actual | Dry | USEPA | 6020A | ICP-MS | TestAmerica Savannah | 2016-03-25 | 0.99 | 0.26 | 0.99 | mg/Kg |  | 37.8029 | -107.6727
M34 | M34_SED_032216L | Sample-Routine | Sediment |  | 2016-03-22 | 11:59 | MST | FOLLOWUPGKM | Disposable plastic scoop | Iron | Total | 110000 | mg/Kg |  |  | Final | Actual | Dry | USEPA | 6010C | Inductively Coupled Plasma - Atomic Emission Spectroscopy (ICP-AES) | TestAmerica Savannah | 2016-03-25 | 39 | 10 | 39 | mg/Kg |  | 37.8029 | -107.6727
M34 | M34_SED_032216L | Sample-Routine | Sediment |  | 2016-03-22 | 11:59 | MST | FOLLOWUPGKM | Disposable plastic scoop | Lead | Total | 150 | mg/Kg |  |  | Final | Actual | Dry | USEPA | 6020A | ICP-MS | TestAmerica Savannah | 2016-03-25 | 0.39 | 0.099 | 0.39 | mg/Kg |  | 37.8029 | -107.6727
M34 | M34_SED_032216L | Sample-Routine | Sediment |  | 2016-03-22 | 11:59 | MST | FOLLOWUPGKM | Disposable plastic scoop | Magnesium | Total | 800 | mg/Kg |  |  | Final | Actual | Dry | USEPA | 6010C | Inductively Coupled Plasma - Atomic Emission Spectroscopy (ICP-AES) | TestAmerica Savannah | 2016-03-25 | 99 | 18 | 99 | mg/Kg |  | 37.8029 | -107.6727
M34 | M34_SED_032216L | Sample-Routine | Sediment |  | 2016-03-22 | 11:59 | MST | FOLLOWUPGKM | Disposable plastic scoop | Manganese | Total | 760 | mg/Kg |  |  | Final | Actual | Dry | USEPA | 6020A | ICP-MS | TestAmerica Savannah | 2016-03-25 | 2 | 0.24 | 2 | mg/Kg |  | 37.8029 | -107.6727
M34 | M34_SED_032216L | Sample-Routine | Sediment |  | 2016-03-22 | 11:59 | MST | FOLLOWUPGKM | Disposable plastic scoop | Mercury | Total | 0.024 | mg/Kg | J |  | Final | Actual | Dry | USEPA | 7471A | Mercury in Solid or Semisolid Waste | TestAmerica Savannah | 2016-03-25 | 0.035 | 0.014 | 0.035 | mg/Kg |  | 37.8029 | -107.6727
M34 | M34_SED_032216L | Sample-Routine | Sediment |  | 2016-03-22 | 11:59 | MST | FOLLOWUPGKM | Disposable plastic scoop | Molybdenum | Total | 10 | mg/Kg |  |  | Final | Actual | Dry | USEPA | 6020A | ICP-MS | TestAmerica Savannah | 2016-03-25 | 2 | 0.16 | 2 | mg/Kg |  | 37.8029 | -107.6727
M34 | M34_SED_032216L | Sample-Routine | Sediment |  | 2016-03-22 | 11:59 | MST | FOLLOWUPGKM | Disposable plastic scoop | Nickel | Total | 2.6 | mg/Kg |  |  | Final | Actual | Dry | USEPA | 6020A | ICP-MS | TestAmerica Savannah | 2016-03-25 | 2 | 0.51 | 2 | mg/Kg |  | 37.8029 | -107.6727
M34 | M34_SED_032216L | Sample-Routine | Sediment |  | 2016-03-22 | 11:59 | MST | FOLLOWUPGKM | Disposable plastic scoop | Potassium | Total | 420 | mg/Kg |  |  | Final | Actual | Dry | USEPA | 6010C | Inductively Coupled Plasma - Atomic Emission Spectroscopy (ICP-AES) | TestAmerica Savannah | 2016-03-25 | 200 | 4.9 | 200 | mg/Kg |  | 37.8029 | -107.6727
M34 | M34_SED_032216L | Sample-Routine | Sediment |  | 2016-03-22 | 11:59 | MST | FOLLOWUPGKM | Disposable plastic scoop | Selenium | Total | 15 | mg/Kg |  |  | Final | Actual | Dry | USEPA | 6020A | ICP-MS | TestAmerica Savannah | 2016-03-25 | 0.99 | 0.2 | 0.99 | mg/Kg |  | 37.8029 | -107.6727
M34 | M34_SED_032216L | Sample-Routine | Sediment |  | 2016-03-22 | 11:59 | MST | FOLLOWUPGKM | Disposable plastic scoop | Silver | Total | 3.3 | mg/Kg |  |  | Final | Actual | Dry | USEPA | 6020A | ICP-MS | TestAmerica Savannah | 2016-03-25 | 0.2 | 0.02 | 0.2 | mg/Kg |  | 37.8029 | -107.6727
M34 | M34_SED_032216L | Sample-Routine | Sediment |  | 2016-03-22 | 11:59 | MST | FOLLOWUPGKM | Disposable plastic scoop | Sodium | Total |  | mg/Kg | U | Not Detected | Final | Actual | Dry | USEPA | 6010C | Inductively Coupled Plasma - Atomic Emission Spectroscopy (ICP-AES) | TestAmerica Savannah | 2016-03-25 | 390 | 95 | 390 | mg/Kg |  | 37.8029 | -107.6727
M34 | M34_SED_032216L | Sample-Routine | Sediment |  | 2016-03-22 | 11:59 | MST | FOLLOWUPGKM | Disposable plastic scoop | Thallium | Total | 0.12 | mg/Kg | J |  | Final | Actual | Dry | USEPA | 6020A | ICP-MS | TestAmerica Savannah | 2016-03-25 | 0.2 | 0.099 | 0.2 | mg/Kg |  | 37.8029 | -107.6727
M34 | M34_SED_032216L | Sample-Routine | Sediment |  | 2016-03-22 | 11:59 | MST | FOLLOWUPGKM | Disposable plastic scoop | Vanadium | Total | 19 | mg/Kg |  |  | Final | Actual | Dry | USEPA | 6020A | ICP-MS | TestAmerica Savannah | 2016-03-25 | 0.99 | 0.53 | 0.99 | mg/Kg |  | 37.8029 | -107.6727
M34 | M34_SED_032216L | Sample-Routine | Sediment |  | 2016-03-22 | 11:59 | MST | FOLLOWUPGKM | Disposable plastic scoop | Zinc | Total | 170 | mg/Kg |  |  | Final | Actual | Dry | USEPA | 6020A | ICP-MS | TestAmerica Savannah | 2016-03-25 | 3.9 | 2 | 3.9 | mg/Kg |  | 37.8029 | -107.6727
oxbow park | OxbowPark_032416Al | Sample-Routine | Water | Surface Water | 2016-03-24 | 12:20 | MST | FOLLOWUPGKM | Water Bottle | Aluminum | Dissolved |  | ug/L | U | Not Detected | Final | Actual | Wet | USEPA | 200.7 | Metals in Water by ICP-AES | TestAmerica Savannah | 2016-03-31 | 200 | 24 | 200 | ug/L |  | 37.309 | -107.8557
oxbow park | OxbowPark_032416L | Sample-Routine | Water | Surface Water | 2016-03-24 | 12:20 | MST | FOLLOWUPGKM | Water Bottle | Alkalinity, total | Total | 100 | mg/L |  |  | Final | Actual | Wet | APHA | 2320-B | Alkalinity by Gran Titration | TestAmerica Savannah | 2016-03-31 | 5 | 5 | 5 | mg/L |  | 37.309 | -107.8557
oxbow park | OxbowPark_032416L | Sample-Routine | Water | Surface Water | 2016-03-24 | 12:20 | MST | FOLLOWUPGKM | Water Bottle | Aluminum | Total | 1700 | ug/L |  |  | Final | Actual | Wet | USEPA | 200.7 | Metals in Water by ICP-AES | TestAmerica Savannah | 2016-03-31 | 200 | 24 | 200 | ug/L |  | 37.309 | -107.8557
oxbow park | OxbowPark_032416L | Sample-Routine | Water | Surface Water | 2016-03-24 | 12:20 | MST | FOLLOWUPGKM | Water Bottle | Antimony | Dissolved |  | ug/L | U | Not Detected | Final | Actual | Wet | USEPA | 200.8 | Metals in Waters by ICP/MS | TestAmerica Savannah | 2016-03-31 | 1 | 0.4 | 1 | ug/L |  | 37.309 | -107.8557
oxbow park | OxbowPark_032416L | Sample-Routine | Water | Surface Water | 2016-03-24 | 12:20 | MST | FOLLOWUPGKM | Water Bottle | Antimony | Total |  | ug/L | U | Not Detected | Final | Actual | Wet | USEPA | 200.8 | Metals in Waters by ICP/MS | TestAmerica Savannah | 2016-03-30 | 1 | 0.4 | 1 | ug/L |  | 37.309 | -107.8557
oxbow park | OxbowPark_032416L | Sample-Routine | Water | Surface Water | 2016-03-24 | 12:20 | MST | FOLLOWUPGKM | Water Bottle | Arsenic | Dissolved |  | ug/L | U | Not Detected | Final | Actual | Wet | USEPA | 200.8 | Metals in Waters by ICP/MS | TestAmerica Savannah | 2016-03-31 | 1 | 0.37 | 1 | ug/L |  | 37.309 | -107.8557
oxbow park | OxbowPark_032416L | Sample-Routine | Water | Surface Water | 2016-03-24 | 12:20 | MST | FOLLOWUPGKM | Water Bottle | Arsenic | Total | 1.6 | ug/L |  |  | Final | Actual | Wet | USEPA | 200.8 | Metals in Waters by ICP/MS | TestAmerica Savannah | 2016-03-30 | 1 | 0.37 | 1 | ug/L |  | 37.309 | -107.8557
oxbow park | OxbowPark_032416L | Sample-Routine | Water | Surface Water | 2016-03-24 | 12:20 | MST | FOLLOWUPGKM | Water Bottle | Barium | Dissolved | 56 | ug/L |  |  | Final | Actual | Wet | USEPA | 200.8 | Metals in Waters by ICP/MS | TestAmerica Savannah | 2016-03-31 | 2 | 0.14 | 2 | ug/L |  | 37.309 | -107.8557
oxbow park | OxbowPark_032416L | Sample-Routine | Water | Surface Water | 2016-03-24 | 12:20 | MST | FOLLOWUPGKM | Water Bottle | Barium | Total | 70 | ug/L |  |  | Final | Actual | Wet | USEPA | 200.8 | Metals in Waters by ICP/MS | TestAmerica Savannah | 2016-03-30 | 2 | 0.14 | 2 | ug/L |  | 37.309 | -107.8557
oxbow park | OxbowPark_032416L | Sample-Routine | Water | Surface Water | 2016-03-24 | 12:20 | MST | FOLLOWUPGKM | Water Bottle | Beryllium | Dissolved |  | ug/L | U | Not Detected | Final | Actual | Wet | USEPA | 200.8 | Metals in Waters by ICP/MS | TestAmerica Savannah | 2016-03-31 | 0.4 | 0.15 | 0.4 | ug/L |  | 37.309 | -107.8557
oxbow park | OxbowPark_032416L | Sample-Routine | Water | Surface Water | 2016-03-24 | 12:20 | MST | FOLLOWUPGKM | Water Bottle | Beryllium | Total | 0.16 | ug/L | J |  | Final | Actual | Wet | USEPA | 200.8 | Metals in Waters by ICP/MS | TestAmerica Savannah | 2016-03-30 | 0.4 | 0.15 | 0.4 | ug/L |  | 37.309 | -107.8557
oxbow park | OxbowPark_032416L | Sample-Routine | Water | Surface Water | 2016-03-24 | 12:20 | MST | FOLLOWUPGKM | Water Bottle | Cadmium | Dissolved | 0.12 | ug/L | J |  | Final | Actual | Wet | USEPA | 200.8 | Metals in Waters by ICP/MS | TestAmerica Savannah | 2016-03-31 | 0.5 | 0.043 | 0.5 | ug/L |  | 37.309 | -107.8557
oxbow park | OxbowPark_032416L | Sample-Routine | Water | Surface Water | 2016-03-24 | 12:20 | MST | FOLLOWUPGKM | Water Bottle | Cadmium | Total | 0.68 | ug/L |  |  | Final | Actual | Wet | USEPA | 200.8 | Metals in Waters by ICP/MS | TestAmerica Savannah | 2016-03-30 | 0.5 | 0.043 | 0.5 | ug/L |  | 37.309 | -107.8557
oxbow park | OxbowPark_032416L | Sample-Routine | Water | Surface Water | 2016-03-24 | 12:20 | MST | FOLLOWUPGKM | Water Bottle | Calcium | Dissolved | 66000 | ug/L |  |  | Final | Actual | Wet | USEPA | 200.7 | Metals in Water by ICP-AES | TestAmerica Savannah | 2016-03-31 | 500 | 25 | 500 | ug/L |  | 37.309 | -107.8557
oxbow park | OxbowPark_032416L | Sample-Routine | Water | Surface Water | 2016-03-24 | 12:20 | MST | FOLLOWUPGKM | Water Bottle | Calcium | Total | 62000 | ug/L |  |  | Final | Actual | Wet | USEPA | 200.7 | Metals in Water by ICP-AES | TestAmerica Savannah | 2016-03-31 | 500 | 25 | 500 | ug/L |  | 37.309 | -107.8557
oxbow park | OxbowPark_032416L | Sample-Routine | Water | Surface Water | 2016-03-24 | 12:20 | MST | FOLLOWUPGKM | Water Bottle | Chromium | Dissolved |  | ug/L | U | Not Detected | Final | Actual | Wet | USEPA | 200.8 | Metals in Waters by ICP/MS | TestAmerica Savannah | 2016-03-31 | 2 | 1 | 2 | ug/L |  | 37.309 | -107.8557
oxbow park | OxbowPark_032416L | Sample-Routine | Water | Surface Water | 2016-03-24 | 12:20 | MST | FOLLOWUPGKM | Water Bottle | Chromium | Total |  | ug/L | U | Not Detected | Final | Actual | Wet | USEPA | 200.8 | Metals in Waters by ICP/MS | TestAmerica Savannah | 2016-03-30 | 2 | 1 | 2 | ug/L |  | 37.309 | -107.8557
oxbow park | OxbowPark_032416L | Sample-Routine | Water | Surface Water | 2016-03-24 | 12:20 | MST | FOLLOWUPGKM | Water Bottle | Cobalt | Dissolved | 0.92 | ug/L |  |  | Final | Actual | Wet | USEPA | 200.8 | Metals in Waters by ICP/MS | TestAmerica Savannah | 2016-03-31 | 0.4 | 0.12 | 0.4 | ug/L |  | 37.309 | -107.8557
oxbow park | OxbowPark_032416L | Sample-Routine | Water | Surface Water | 2016-03-24 | 12:20 | MST | FOLLOWUPGKM | Water Bottle | Cobalt | Total | 1.6 | ug/L |  |  | Final | Actual | Wet | USEPA | 200.8 | Metals in Waters by ICP/MS | TestAmerica Savannah | 2016-03-30 | 0.4 | 0.12 | 0.4 | ug/L |  | 37.309 | -107.8557
oxbow park | OxbowPark_032416L | Sample-Routine | Water | Surface Water | 2016-03-24 | 12:20 | MST | FOLLOWUPGKM | Water Bottle | Copper | Dissolved | 1.8 | ug/L |  |  | Final | Actual | Wet | USEPA | 200.8 | Metals in Waters by ICP/MS | TestAmerica Savannah | 2016-03-31 | 1 | 0.5 | 1 | ug/L |  | 37.309 | -107.8557
oxbow park | OxbowPark_032416L | Sample-Routine | Water | Surface Water | 2016-03-24 | 12:20 | MST | FOLLOWUPGKM | Water Bottle | Copper | Total | 15 | ug/L |  |  | Final | Actual | Wet | USEPA | 200.8 | Metals in Waters by ICP/MS | TestAmerica Savannah | 2016-03-30 | 1 | 0.5 | 1 | ug/L |  | 37.309 | -107.8557
oxbow park | OxbowPark_032416L | Sample-Routine | Water | Surface Water | 2016-03-24 | 12:20 | MST | FOLLOWUPGKM | Water Bottle | Iron | Dissolved |  | ug/L | U | Not Detected | Final | Actual | Wet | USEPA | 200.7 | Metals in Water by ICP-AES | TestAmerica Savannah | 2016-03-31 | 50 | 17 | 50 | ug/L |  | 37.309 | -107.8557
oxbow park | OxbowPark_032416L | Sample-Routine | Water | Surface Water | 2016-03-24 | 12:20 | MST | FOLLOWUPGKM | Water Bottle | Iron | Total | 2900 | ug/L |  |  | Final | Actual | Wet | USEPA | 200.7 | Metals in Water by ICP-AES | TestAmerica Savannah | 2016-03-31 | 50 | 17 | 50 | ug/L |  | 37.309 | -107.8557
oxbow park | OxbowPark_032416L | Sample-Routine | Water | Surface Water | 2016-03-24 | 12:20 | MST | FOLLOWUPGKM | Water Bottle | Lead | Dissolved |  | ug/L | U | Not Detected | Final | Actual | Wet | USEPA | 200.8 | Metals in Waters by ICP/MS | TestAmerica Savannah | 2016-03-31 | 0.3 | 0.06 | 0.3 | ug/L |  | 37.309 | -107.8557
oxbow park | OxbowPark_032416L | Sample-Routine | Water | Surface Water | 2016-03-24 | 12:20 | MST | FOLLOWUPGKM | Water Bottle | Lead | Total | 26 | ug/L |  |  | Final | Actual | Wet | USEPA | 200.8 | Metals in Waters by ICP/MS | TestAmerica Savannah | 2016-03-30 | 0.3 | 0.06 | 0.3 | ug/L |  | 37.309 | -107.8557
oxbow park | OxbowPark_032416L | Sample-Routine | Water | Surface Water | 2016-03-24 | 12:20 | MST | FOLLOWUPGKM | Water Bottle | Magnesium | Dissolved | 8600 | ug/L |  |  | Final | Actual | Wet | USEPA | 200.7 | Metals in Water by ICP-AES | TestAmerica Savannah | 2016-03-31 | 500 | 33 | 500 | ug/L |  | 37.309 | -107.8557
oxbow park | OxbowPark_032416L | Sample-Routine | Water | Surface Water | 2016-03-24 | 12:20 | MST | FOLLOWUPGKM | Water Bottle | Magnesium | Total | 8100 | ug/L |  |  | Final | Actual | Wet | USEPA | 200.7 | Metals in Water by ICP-AES | TestAmerica Savannah | 2016-03-31 | 500 | 33 | 500 | ug/L |  | 37.309 | -107.8557
oxbow park | OxbowPark_032416L | Sample-Routine | Water | Surface Water | 2016-03-24 | 12:20 | MST | FOLLOWUPGKM | Water Bottle | Manganese | Dissolved | 180 | ug/L |  |  | Final | Actual | Wet | USEPA | 200.8 | Metals in Waters by ICP/MS | TestAmerica Savannah | 2016-03-31 | 2.5 | 1.2 | 2.5 | ug/L |  | 37.309 | -107.8557
oxbow park | OxbowPark_032416L | Sample-Routine | Water | Surface Water | 2016-03-24 | 12:20 | MST | FOLLOWUPGKM | Water Bottle | Manganese | Total | 380 | ug/L |  |  | Final | Actual | Wet | USEPA | 200.8 | Metals in Waters by ICP/MS | TestAmerica Savannah | 2016-03-30 | 2.5 | 1.2 | 2.5 | ug/L |  | 37.309 | -107.8557
oxbow park | OxbowPark_032416L | Sample-Routine | Water | Surface Water | 2016-03-24 | 12:20 | MST | FOLLOWUPGKM | Water Bottle | Mercury | Dissolved |  | ug/L | U | Not Detected | Final | Actual | Wet | USEPA | 245.1 | Mercury in Water by CVAA | TestAmerica Savannah | 2016-03-29 | 0.2 | 0.08 | 0.2 | ug/L |  | 37.309 | -107.8557
oxbow park | OxbowPark_032416L | Sample-Routine | Water | Surface Water | 2016-03-24 | 12:20 | MST | FOLLOWUPGKM | Water Bottle | Mercury | Total |  | ug/L | U | Not Detected | Final | Actual | Wet | USEPA | 245.1 | Mercury in Water by CVAA | TestAmerica Savannah | 2016-03-29 | 0.2 | 0.08 | 0.2 | ug/L |  | 37.309 | -107.8557
oxbow park | OxbowPark_032416L | Sample-Routine | Water | Surface Water | 2016-03-24 | 12:20 | MST | FOLLOWUPGKM | Water Bottle | Molybdenum | Dissolved | 0.59 | ug/L | J |  | Final | Actual | Wet | USEPA | 200.8 | Metals in Waters by ICP/MS | TestAmerica Savannah | 2016-03-31 | 1 | 0.45 | 1 | ug/L |  | 37.309 | -107.8557
oxbow park | OxbowPark_032416L | Sample-Routine | Water | Surface Water | 2016-03-24 | 12:20 | MST | FOLLOWUPGKM | Water Bottle | Molybdenum | Total | 0.97 | ug/L | J |  | Final | Actual | Wet | USEPA | 200.8 | Metals in Waters by ICP/MS | TestAmerica Savannah | 2016-03-30 | 1 | 0.45 | 1 | ug/L |  | 37.309 | -107.8557
oxbow park | OxbowPark_032416L | Sample-Routine | Water | Surface Water | 2016-03-24 | 12:20 | MST | FOLLOWUPGKM | Water Bottle | Nickel | Dissolved | 2.4 | ug/L |  |  | Final | Actual | Wet | USEPA | 200.8 | Metals in Waters by ICP/MS | TestAmerica Savannah | 2016-03-31 | 1 | 0.4 | 1 | ug/L |  | 37.309 | -107.8557
oxbow park | OxbowPark_032416L | Sample-Routine | Water | Surface Water | 2016-03-24 | 12:20 | MST | FOLLOWUPGKM | Water Bottle | Nickel | Total | 2.2 | ug/L |  |  | Final | Actual | Wet | USEPA | 200.8 | Metals in Waters by ICP/MS | TestAmerica Savannah | 2016-03-30 | 1 | 0.4 | 1 | ug/L |  | 37.309 | -107.8557
oxbow park | OxbowPark_032416L | Sample-Routine | Water | Surface Water | 2016-03-24 | 12:20 | MST | FOLLOWUPGKM | Water Bottle | Organic carbon | Total | 1.8 | mg/L |  |  | Final | Actual | Wet | APHA | 5310-B | Total Organic Carbon by Combustion-Infrared Method | TestAmerica Savannah | 2016-03-30 | 1 | 0.16 | 1 | mg/L |  | 37.309 | -107.8557
oxbow park | OxbowPark_032416L | Sample-Routine | Water | Surface Water | 2016-03-24 | 12:20 | MST | FOLLOWUPGKM | Water Bottle | Organic carbon | Total | 4.6 | mg/L |  |  | Final | Actual | Wet | APHA | 5310-B | Total Organic Carbon by Combustion-Infrared Method | TestAmerica Savannah | 2016-03-30 | 1 | 0.16 | 1 | mg/L |  | 37.309 | -107.8557
oxbow park | OxbowPark_032416L | Sample-Routine | Water | Surface Water | 2016-03-24 | 12:20 | MST | FOLLOWUPGKM | Water Bottle | Potassium | Dissolved | 1900 | ug/L |  |  | Final | Actual | Wet | USEPA | 200.7 | Metals in Water by ICP-AES | TestAmerica Savannah | 2016-03-31 | 1000 | 17 | 1000 | ug/L |  | 37.309 | -107.8557
oxbow park | OxbowPark_032416L | Sample-Routine | Water | Surface Water | 2016-03-24 | 12:20 | MST | FOLLOWUPGKM | Water Bottle | Potassium | Total | 2100 | ug/L |  |  | Final | Actual | Wet | USEPA | 200.7 | Metals in Water by ICP-AES | TestAmerica Savannah | 2016-03-31 | 1000 | 17 | 1000 | ug/L |  | 37.309 | -107.8557
oxbow park | OxbowPark_032416L | Sample-Routine | Water | Surface Water | 2016-03-24 | 12:20 | MST | FOLLOWUPGKM | Water Bottle | Selenium | Dissolved |  | ug/L | U | Not Detected | Final | Actual | Wet | USEPA | 200.8 | Metals in Waters by ICP/MS | TestAmerica Savannah | 2016-03-31 | 2 | 0.58 | 2 | ug/L |  | 37.309 | -107.8557
oxbow park | OxbowPark_032416L | Sample-Routine | Water | Surface Water | 2016-03-24 | 12:20 | MST | FOLLOWUPGKM | Water Bottle | Selenium | Total |  | ug/L | U | Not Detected | Final | Actual | Wet | USEPA | 200.8 | Metals in Waters by ICP/MS | TestAmerica Savannah | 2016-03-30 | 2 | 0.58 | 2 | ug/L |  | 37.309 | -107.8557
oxbow park | OxbowPark_032416L | Sample-Routine | Water | Surface Water | 2016-03-24 | 12:20 | MST | FOLLOWUPGKM | Water Bottle | Silver | Dissolved |  | ug/L | U | Not Detected | Final | Actual | Wet | USEPA | 200.8 | Metals in Waters by ICP/MS | TestAmerica Savannah | 2016-03-31 | 1 | 0.1 | 1 | ug/L |  | 37.309 | -107.8557
oxbow park | OxbowPark_032416L | Sample-Routine | Water | Surface Water | 2016-03-24 | 12:20 | MST | FOLLOWUPGKM | Water Bottle | Silver | Total | 0.15 | ug/L | J |  | Final | Actual | Wet | USEPA | 200.8 | Metals in Waters by ICP/MS | TestAmerica Savannah | 2016-03-30 | 1 | 0.1 | 1 | ug/L |  | 37.309 | -107.8557
oxbow park | OxbowPark_032416L | Sample-Routine | Water | Surface Water | 2016-03-24 | 12:20 | MST | FOLLOWUPGKM | Water Bottle | Sodium | Dissolved | 9500 | ug/L |  |  | Final | Actual | Wet | USEPA | 200.7 | Metals in Water by ICP-AES | TestAmerica Savannah | 2016-03-31 | 1000 | 480 | 1000 | ug/L |  | 37.309 | -107.8557
oxbow park | OxbowPark_032416L | Sample-Routine | Water | Surface Water | 2016-03-24 | 12:20 | MST | FOLLOWUPGKM | Water Bottle | Sodium | Total | 8600 | ug/L |  |  | Final | Actual | Wet | USEPA | 200.7 | Metals in Water by ICP-AES | TestAmerica Savannah | 2016-03-31 | 1000 | 480 | 1000 | ug/L |  | 37.309 | -107.8557
oxbow park | OxbowPark_032416L | Sample-Routine | Water | Surface Water | 2016-03-24 | 12:20 | MST | FOLLOWUPGKM | Water Bottle | Thallium | Dissolved |  | ug/L | U | Not Detected | Final | Actual | Wet | USEPA | 200.8 | Metals in Waters by ICP/MS | TestAmerica Savannah | 2016-03-31 | 0.2 | 0.1 | 0.2 | ug/L |  | 37.309 | -107.8557
oxbow park | OxbowPark_032416L | Sample-Routine | Water | Surface Water | 2016-03-24 | 12:20 | MST | FOLLOWUPGKM | Water Bottle | Thallium | Total |  | ug/L | U | Not Detected | Final | Actual | Wet | USEPA | 200.8 | Metals in Waters by ICP/MS | TestAmerica Savannah | 2016-03-30 | 0.2 | 0.1 | 0.2 | ug/L |  | 37.309 | -107.8557
oxbow park | OxbowPark_032416L | Sample-Routine | Water | Surface Water | 2016-03-24 | 12:20 | MST | FOLLOWUPGKM | Water Bottle | Total Hardness | Total | 190 | mg/L |  |  | Final | Actual | Wet | APHA | 2340B | Hardness by Calculation | TestAmerica Savannah | 2016-04-01 | 3.3 | 3.3 | 3.3 | mg/L |  | 37.309 | -107.8557
oxbow park | OxbowPark_032416L | Sample-Routine | Water | Surface Water | 2016-03-24 | 12:20 | MST | FOLLOWUPGKM | Water Bottle | Total Suspended Solids | Total | 52 | mg/L |  |  | Final | Actual | Wet | APHA | 2540-D | Total Suspended Solids in Water | TestAmerica Savannah | 2016-03-29 | 2 | 2 | 2 | mg/L |  | 37.309 | -107.8557
oxbow park | OxbowPark_032416L | Sample-Routine | Water | Surface Water | 2016-03-24 | 12:20 | MST | FOLLOWUPGKM | Water Bottle | Vanadium | Dissolved |  | ug/L | U | Not Detected | Final | Actual | Wet | USEPA | 200.8 | Metals in Waters by ICP/MS | TestAmerica Savannah | 2016-03-31 | 1 | 0.3 | 1 | ug/L |  | 37.309 | -107.8557
oxbow park | OxbowPark_032416L | Sample-Routine | Water | Surface Water | 2016-03-24 | 12:20 | MST | FOLLOWUPGKM | Water Bottle | Vanadium | Total | 2.1 | ug/L |  |  | Final | Actual | Wet | USEPA | 200.8 | Metals in Waters by ICP/MS | TestAmerica Savannah | 2016-03-30 | 1 | 0.3 | 1 | ug/L |  | 37.309 | -107.8557
oxbow park | OxbowPark_032416L | Sample-Routine | Water | Surface Water | 2016-03-24 | 12:20 | MST | FOLLOWUPGKM | Water Bottle | Zinc | Dissolved | 76 | ug/L |  |  | Final | Actual | Wet | USEPA | 200.8 | Metals in Waters by ICP/MS | TestAmerica Savannah | 2016-03-31 | 20 | 2.8 | 20 | ug/L |  | 37.309 | -107.8557
oxbow park | OxbowPark_032416L | Sample-Routine | Water | Surface Water | 2016-03-24 | 12:20 | MST | FOLLOWUPGKM | Water Bottle | Zinc | Total | 200 | ug/L |  |  | Final | Actual | Wet | USEPA | 200.8 | Metals in Waters by ICP/MS | TestAmerica Savannah | 2016-03-30 | 20 | 2.8 | 20 | ug/L |  | 37.309 | -107.8557
oxbow park | OxbowPark_SED_032416L | Sample-Routine | Sediment |  | 2016-03-24 | 12:20 | MST | FOLLOWUPGKM | Disposable plastic scoop | Aluminum | Total | 8100 | mg/Kg |  |  | Final | Actual | Dry | USEPA | 6010C | Inductively Coupled Plasma - Atomic Emission Spectroscopy (ICP-AES) | TestAmerica Savannah | 2016-03-28 | 28 | 4.3 | 28 | mg/Kg |  | 37.309 | -107.8557
oxbow park | OxbowPark_SED_032416L | Sample-Routine | Sediment |  | 2016-03-24 | 12:20 | MST | FOLLOWUPGKM | Disposable plastic scoop | Antimony | Total | 1.5 | mg/Kg |  |  | Final | Actual | Dry | USEPA | 6020A | ICP-MS | TestAmerica Savannah | 2016-03-29 | 1.4 | 0.14 | 1.4 | mg/Kg |  | 37.309 | -107.8557
oxbow park | OxbowPark_SED_032416L | Sample-Routine | Sediment |  | 2016-03-24 | 12:20 | MST | FOLLOWUPGKM | Disposable plastic scoop | Arsenic | Total | 15 | mg/Kg |  |  | Final | Actual | Dry | USEPA | 6020A | ICP-MS | TestAmerica Savannah | 2016-03-29 | 0.42 | 0.14 | 0.42 | mg/Kg |  | 37.309 | -107.8557
oxbow park | OxbowPark_SED_032416L | Sample-Routine | Sediment |  | 2016-03-24 | 12:20 | MST | FOLLOWUPGKM | Disposable plastic scoop | Barium | Total | 150 | mg/Kg |  |  | Final | Actual | Dry | USEPA | 6020A | ICP-MS | TestAmerica Savannah | 2016-03-29 | 0.7 | 0.084 | 0.7 | mg/Kg |  | 37.309 | -107.8557
oxbow park | OxbowPark_SED_032416L | Sample-Routine | Sediment |  | 2016-03-24 | 12:20 | MST | FOLLOWUPGKM | Disposable plastic scoop | Beryllium | Total | 0.78 | mg/Kg |  |  | Final | Actual | Dry | USEPA | 6020A | ICP-MS | TestAmerica Savannah | 2016-03-29 | 0.07 | 0.021 | 0.07 | mg/Kg |  | 37.309 | -107.8557
oxbow park | OxbowPark_SED_032416L | Sample-Routine | Sediment |  | 2016-03-24 | 12:20 | MST | FOLLOWUPGKM | Disposable plastic scoop | Cadmium | Total | 3 | mg/Kg |  |  | Final | Actual | Dry | USEPA | 6020A | ICP-MS | TestAmerica Savannah | 2016-03-29 | 0.07 | 0.021 | 0.07 | mg/Kg |  | 37.309 | -107.8557
oxbow park | OxbowPark_SED_032416L | Sample-Routine | Sediment |  | 2016-03-24 | 12:20 | MST | FOLLOWUPGKM | Disposable plastic scoop | Calcium | Total | 4600 | mg/Kg |  |  | Final | Actual | Dry | USEPA | 6010C | Inductively Coupled Plasma - Atomic Emission Spectroscopy (ICP-AES) | TestAmerica Savannah | 2016-03-28 | 70 | 7.3 | 70 | mg/Kg |  | 37.309 | -107.8557
oxbow park | OxbowPark_SED_032416L | Sample-Routine | Sediment |  | 2016-03-24 | 12:20 | MST | FOLLOWUPGKM | Disposable plastic scoop | Chromium | Total | 9.8 | mg/Kg |  |  | Final | Actual | Dry | USEPA | 6020A | ICP-MS | TestAmerica Savannah | 2016-03-29 | 1.4 | 0.15 | 1.4 | mg/Kg |  | 37.309 | -107.8557
oxbow park | OxbowPark_SED_032416L | Sample-Routine | Sediment |  | 2016-03-24 | 12:20 | MST | FOLLOWUPGKM | Disposable plastic scoop | Cobalt | Total | 11 | mg/Kg |  |  | Final | Actual | Dry | USEPA | 6020A | ICP-MS | TestAmerica Savannah | 2016-03-29 | 0.07 | 0.014 | 0.07 | mg/Kg |  | 37.309 | -107.8557
oxbow park | OxbowPark_SED_032416L | Sample-Routine | Sediment |  | 2016-03-24 | 12:20 | MST | FOLLOWUPGKM | Disposable plastic scoop | Copper | Total | 110 | mg/Kg |  |  | Final | Actual | Dry | USEPA | 6020A | ICP-MS | TestAmerica Savannah | 2016-03-29 | 0.7 | 0.18 | 0.7 | mg/Kg |  | 37.309 | -107.8557
oxbow park | OxbowPark_SED_032416L | Sample-Routine | Sediment |  | 2016-03-24 | 12:20 | MST | FOLLOWUPGKM | Disposable plastic scoop | Iron | Total | 26000 | mg/Kg |  |  | Final | Actual | Dry | USEPA | 6010C | Inductively Coupled Plasma - Atomic Emission Spectroscopy (ICP-AES) | TestAmerica Savannah | 2016-03-28 | 28 | 7.4 | 28 | mg/Kg |  | 37.309 | -107.8557
oxbow park | OxbowPark_SED_032416L | Sample-Routine | Sediment |  | 2016-03-24 | 12:20 | MST | FOLLOWUPGKM | Disposable plastic scoop | Lead | Total | 280 | mg/Kg | J- |  | Final | Actual | Dry | USEPA | 6020A | ICP-MS | TestAmerica Savannah | 2016-03-29 | 0.28 | 0.07 | 0.28 | mg/Kg |  | 37.309 | -107.8557
oxbow park | OxbowPark_SED_032416L | Sample-Routine | Sediment |  | 2016-03-24 | 12:20 | MST | FOLLOWUPGKM | Disposable plastic scoop | Magnesium | Total | 4600 | mg/Kg |  |  | Final | Actual | Dry | USEPA | 6010C | Inductively Coupled Plasma - Atomic Emission Spectroscopy (ICP-AES) | TestAmerica Savannah | 2016-03-28 | 70 | 12 | 70 | mg/Kg |  | 37.309 | -107.8557
oxbow park | OxbowPark_SED_032416L | Sample-Routine | Sediment |  | 2016-03-24 | 12:20 | MST | FOLLOWUPGKM | Disposable plastic scoop | Manganese | Total | 2100 | mg/Kg |  |  | Final | Actual | Dry | USEPA | 6020A | ICP-MS | TestAmerica Savannah | 2016-03-31 | 1.4 | 0.17 | 1.4 | mg/Kg |  | 37.309 | -107.8557
oxbow park | OxbowPark_SED_032416L | Sample-Routine | Sediment |  | 2016-03-24 | 12:20 | MST | FOLLOWUPGKM | Disposable plastic scoop | Mercury | Total | 0.021 | mg/Kg | J |  | Final | Actual | Dry | USEPA | 7471A | Mercury in Solid or Semisolid Waste | TestAmerica Savannah | 2016-03-29 | 0.028 | 0.011 | 0.028 | mg/Kg |  | 37.309 | -107.8557
oxbow park | OxbowPark_SED_032416L | Sample-Routine | Sediment |  | 2016-03-24 | 12:20 | MST | FOLLOWUPGKM | Disposable plastic scoop | Molybdenum | Total | 3.6 | mg/Kg |  |  | Final | Actual | Dry | USEPA | 6020A | ICP-MS | TestAmerica Savannah | 2016-03-29 | 1.4 | 0.11 | 1.4 | mg/Kg |  | 37.309 | -107.8557
oxbow park | OxbowPark_SED_032416L | Sample-Routine | Sediment |  | 2016-03-24 | 12:20 | MST | FOLLOWUPGKM | Disposable plastic scoop | Nickel | Total | 10 | mg/Kg |  |  | Final | Actual | Dry | USEPA | 6020A | ICP-MS | TestAmerica Savannah | 2016-03-29 | 1.4 | 0.36 | 1.4 | mg/Kg |  | 37.309 | -107.8557
oxbow park | OxbowPark_SED_032416L | Sample-Routine | Sediment |  | 2016-03-24 | 12:20 | MST | FOLLOWUPGKM | Disposable plastic scoop | Potassium | Total | 1300 | mg/Kg |  |  | Final | Actual | Dry | USEPA | 6010C | Inductively Coupled Plasma - Atomic Emission Spectroscopy (ICP-AES) | TestAmerica Savannah | 2016-03-28 | 140 | 3.5 | 140 | mg/Kg |  | 37.309 | -107.8557
oxbow park | OxbowPark_SED_032416L | Sample-Routine | Sediment |  | 2016-03-24 | 12:20 | MST | FOLLOWUPGKM | Disposable plastic scoop | Selenium | Total | 0.38 | mg/Kg | J |  | Final | Actual | Dry | USEPA | 6020A | ICP-MS | TestAmerica Savannah | 2016-03-29 | 0.7 | 0.14 | 0.7 | mg/Kg |  | 37.309 | -107.8557
oxbow park | OxbowPark_SED_032416L | Sample-Routine | Sediment |  | 2016-03-24 | 12:20 | MST | FOLLOWUPGKM | Disposable plastic scoop | Silver | Total | 1.6 | mg/Kg |  |  | Final | Actual | Dry | USEPA | 6020A | ICP-MS | TestAmerica Savannah | 2016-03-29 | 0.14 | 0.014 | 0.14 | mg/Kg |  | 37.309 | -107.8557
oxbow park | OxbowPark_SED_032416L | Sample-Routine | Sediment |  | 2016-03-24 | 12:20 | MST | FOLLOWUPGKM | Disposable plastic scoop | Sodium | Total |  | mg/Kg | U | Not Detected | Final | Actual | Dry | USEPA | 6010C | Inductively Coupled Plasma - Atomic Emission Spectroscopy (ICP-AES) | TestAmerica Savannah | 2016-03-28 | 280 | 67 | 280 | mg/Kg |  | 37.309 | -107.8557
oxbow park | OxbowPark_SED_032416L | Sample-Routine | Sediment |  | 2016-03-24 | 12:20 | MST | FOLLOWUPGKM | Disposable plastic scoop | Thallium | Total | 0.22 | mg/Kg |  |  | Final | Actual | Dry | USEPA | 6020A | ICP-MS | TestAmerica Savannah | 2016-03-29 | 0.14 | 0.07 | 0.14 | mg/Kg |  | 37.309 | -107.8557
oxbow park | OxbowPark_SED_032416L | Sample-Routine | Sediment |  | 2016-03-24 | 12:20 | MST | FOLLOWUPGKM | Disposable plastic scoop | Vanadium | Total | 27 | mg/Kg |  |  | Final | Actual | Dry | USEPA | 6020A | ICP-MS | TestAmerica Savannah | 2016-03-29 | 0.7 | 0.38 | 0.7 | mg/Kg |  | 37.309 | -107.8557
oxbow park | OxbowPark_SED_032416L | Sample-Routine | Sediment |  | 2016-03-24 | 12:20 | MST | FOLLOWUPGKM | Disposable plastic scoop | Zinc | Total | 850 | mg/Kg |  |  | Final | Actual | Dry | USEPA | 6020A | ICP-MS | TestAmerica Savannah | 2016-03-29 | 2.8 | 1.4 | 2.8 | mg/Kg |  | 37.309 | -107.8557
Rotary Park | ANIMAS-ROTARY-PARK_032416Al | Sample-Routine | Water | Surface Water | 2016-03-24 | 10:55 | MST | FOLLOWUPGKM | Water Bottle | Aluminum | Dissolved |  | ug/L | U | Not Detected | Final | Actual | Wet | USEPA | 200.7 | Metals in Water by ICP-AES | TestAmerica Savannah | 2016-03-31 | 200 | 24 | 200 | ug/L |  | 37.2805 | -107.8766
Rotary Park | ANIMAS-ROTARY-PARK_032416L | Sample-Routine | Water | Surface Water | 2016-03-24 | 10:55 | MST | FOLLOWUPGKM | Water Bottle | Alkalinity, total | Total | 100 | mg/L |  |  | Final | Actual | Wet | APHA | 2320-B | Alkalinity by Gran Titration | TestAmerica Savannah | 2016-03-31 | 5 | 5 | 5 | mg/L |  | 37.2805 | -107.8766
Rotary Park | ANIMAS-ROTARY-PARK_032416L | Sample-Routine | Water | Surface Water | 2016-03-24 | 10:55 | MST | FOLLOWUPGKM | Water Bottle | Aluminum | Total | 360 | ug/L |  |  | Final | Actual | Wet | USEPA | 200.7 | Metals in Water by ICP-AES | TestAmerica Savannah | 2016-03-31 | 200 | 24 | 200 | ug/L |  | 37.2805 | -107.8766
Rotary Park | ANIMAS-ROTARY-PARK_032416L | Sample-Routine | Water | Surface Water | 2016-03-24 | 10:55 | MST | FOLLOWUPGKM | Water Bottle | Antimony | Dissolved |  | ug/L | U | Not Detected | Final | Actual | Wet | USEPA | 200.8 | Metals in Waters by ICP/MS | TestAmerica Savannah | 2016-03-31 | 1 | 0.4 | 1 | ug/L |  | 37.2805 | -107.8766
Rotary Park | ANIMAS-ROTARY-PARK_032416L | Sample-Routine | Water | Surface Water | 2016-03-24 | 10:55 | MST | FOLLOWUPGKM | Water Bottle | Antimony | Total |  | ug/L | U | Not Detected | Final | Actual | Wet | USEPA | 200.8 | Metals in Waters by ICP/MS | TestAmerica Savannah | 2016-03-30 | 1 | 0.4 | 1 | ug/L |  | 37.2805 | -107.8766
Rotary Park | ANIMAS-ROTARY-PARK_032416L | Sample-Routine | Water | Surface Water | 2016-03-24 | 10:55 | MST | FOLLOWUPGKM | Water Bottle | Arsenic | Dissolved |  | ug/L | U | Not Detected | Final | Actual | Wet | USEPA | 200.8 | Metals in Waters by ICP/MS | TestAmerica Savannah | 2016-03-31 | 1 | 0.37 | 1 | ug/L |  | 37.2805 | -107.8766
Rotary Park | ANIMAS-ROTARY-PARK_032416L | Sample-Routine | Water | Surface Water | 2016-03-24 | 10:55 | MST | FOLLOWUPGKM | Water Bottle | Arsenic | Total | 0.56 | ug/L | J |  | Final | Actual | Wet | USEPA | 200.8 | Metals in Waters by ICP/MS | TestAmerica Savannah | 2016-03-30 | 1 | 0.37 | 1 | ug/L |  | 37.2805 | -107.8766
Rotary Park | ANIMAS-ROTARY-PARK_032416L | Sample-Routine | Water | Surface Water | 2016-03-24 | 10:55 | MST | FOLLOWUPGKM | Water Bottle | Barium | Dissolved | 55 | ug/L |  |  | Final | Actual | Wet | USEPA | 200.8 | Metals in Waters by ICP/MS | TestAmerica Savannah | 2016-03-31 | 2 | 0.14 | 2 | ug/L |  | 37.2805 | -107.8766
Rotary Park | ANIMAS-ROTARY-PARK_032416L | Sample-Routine | Water | Surface Water | 2016-03-24 | 10:55 | MST | FOLLOWUPGKM | Water Bottle | Barium | Total | 57 | ug/L |  |  | Final | Actual | Wet | USEPA | 200.8 | Metals in Waters by ICP/MS | TestAmerica Savannah | 2016-03-30 | 2 | 0.14 | 2 | ug/L |  | 37.2805 | -107.8766
Rotary Park | ANIMAS-ROTARY-PARK_032416L | Sample-Routine | Water | Surface Water | 2016-03-24 | 10:55 | MST | FOLLOWUPGKM | Water Bottle | Beryllium | Dissolved |  | ug/L | U | Not Detected | Final | Actual | Wet | USEPA | 200.8 | Metals in Waters by ICP/MS | TestAmerica Savannah | 2016-03-31 | 0.4 | 0.15 | 0.4 | ug/L |  | 37.2805 | -107.8766
Rotary Park | ANIMAS-ROTARY-PARK_032416L | Sample-Routine | Water | Surface Water | 2016-03-24 | 10:55 | MST | FOLLOWUPGKM | Water Bottle | Beryllium | Total |  | ug/L | U | Not Detected | Final | Actual | Wet | USEPA | 200.8 | Metals in Waters by ICP/MS | TestAmerica Savannah | 2016-03-30 | 0.4 | 0.15 | 0.4 | ug/L |  | 37.2805 | -107.8766
Rotary Park | ANIMAS-ROTARY-PARK_032416L | Sample-Routine | Water | Surface Water | 2016-03-24 | 10:55 | MST | FOLLOWUPGKM | Water Bottle | Cadmium | Dissolved | 0.13 | ug/L | J |  | Final | Actual | Wet | USEPA | 200.8 | Metals in Waters by ICP/MS | TestAmerica Savannah | 2016-03-31 | 0.5 | 0.043 | 0.5 | ug/L |  | 37.2805 | -107.8766
Rotary Park | ANIMAS-ROTARY-PARK_032416L | Sample-Routine | Water | Surface Water | 2016-03-24 | 10:55 | MST | FOLLOWUPGKM | Water Bottle | Cadmium | Total | 0.23 | ug/L | J |  | Final | Actual | Wet | USEPA | 200.8 | Metals in Waters by ICP/MS | TestAmerica Savannah | 2016-03-30 | 0.5 | 0.043 | 0.5 | ug/L |  | 37.2805 | -107.8766
Rotary Park | ANIMAS-ROTARY-PARK_032416L | Sample-Routine | Water | Surface Water | 2016-03-24 | 10:55 | MST | FOLLOWUPGKM | Water Bottle | Calcium | Dissolved | 64000 | ug/L |  |  | Final | Actual | Wet | USEPA | 200.7 | Metals in Water by ICP-AES | TestAmerica Savannah | 2016-03-31 | 500 | 25 | 500 | ug/L |  | 37.2805 | -107.8766
Rotary Park | ANIMAS-ROTARY-PARK_032416L | Sample-Routine | Water | Surface Water | 2016-03-24 | 10:55 | MST | FOLLOWUPGKM | Water Bottle | Calcium | Total | 60000 | ug/L |  |  | Final | Actual | Wet | USEPA | 200.7 | Metals in Water by ICP-AES | TestAmerica Savannah | 2016-03-31 | 500 | 25 | 500 | ug/L |  | 37.2805 | -107.8766
Rotary Park | ANIMAS-ROTARY-PARK_032416L | Sample-Routine | Water | Surface Water | 2016-03-24 | 10:55 | MST | FOLLOWUPGKM | Water Bottle | Chromium | Dissolved |  | ug/L | U | Not Detected | Final | Actual | Wet | USEPA | 200.8 | Metals in Waters by ICP/MS | TestAmerica Savannah | 2016-03-31 | 2 | 1 | 2 | ug/L |  | 37.2805 | -107.8766
Rotary Park | ANIMAS-ROTARY-PARK_032416L | Sample-Routine | Water | Surface Water | 2016-03-24 | 10:55 | MST | FOLLOWUPGKM | Water Bottle | Chromium | Total |  | ug/L | U | Not Detected | Final | Actual | Wet | USEPA | 200.8 | Metals in Waters by ICP/MS | TestAmerica Savannah | 2016-03-30 | 2 | 1 | 2 | ug/L |  | 37.2805 | -107.8766
Rotary Park | ANIMAS-ROTARY-PARK_032416L | Sample-Routine | Water | Surface Water | 2016-03-24 | 10:55 | MST | FOLLOWUPGKM | Water Bottle | Cobalt | Dissolved | 1.3 | ug/L |  |  | Final | Actual | Wet | USEPA | 200.8 | Metals in Waters by ICP/MS | TestAmerica Savannah | 2016-03-31 | 0.4 | 0.12 | 0.4 | ug/L |  | 37.2805 | -107.8766
Rotary Park | ANIMAS-ROTARY-PARK_032416L | Sample-Routine | Water | Surface Water | 2016-03-24 | 10:55 | MST | FOLLOWUPGKM | Water Bottle | Cobalt | Total | 0.53 | ug/L |  |  | Final | Actual | Wet | USEPA | 200.8 | Metals in Waters by ICP/MS | TestAmerica Savannah | 2016-03-30 | 0.4 | 0.12 | 0.4 | ug/L |  | 37.2805 | -107.8766
Rotary Park | ANIMAS-ROTARY-PARK_032416L | Sample-Routine | Water | Surface Water | 2016-03-24 | 10:55 | MST | FOLLOWUPGKM | Water Bottle | Copper | Dissolved | 2 | ug/L |  |  | Final | Actual | Wet | USEPA | 200.8 | Metals in Waters by ICP/MS | TestAmerica Savannah | 2016-03-31 | 1 | 0.5 | 1 | ug/L |  | 37.2805 | -107.8766
Rotary Park | ANIMAS-ROTARY-PARK_032416L | Sample-Routine | Water | Surface Water | 2016-03-24 | 10:55 | MST | FOLLOWUPGKM | Water Bottle | Copper | Total | 3.8 | ug/L |  |  | Final | Actual | Wet | USEPA | 200.8 | Metals in Waters by ICP/MS | TestAmerica Savannah | 2016-03-30 | 1 | 0.5 | 1 | ug/L |  | 37.2805 | -107.8766
Rotary Park | ANIMAS-ROTARY-PARK_032416L | Sample-Routine | Water | Surface Water | 2016-03-24 | 10:55 | MST | FOLLOWUPGKM | Water Bottle | Iron | Dissolved |  | ug/L | U | Not Detected | Final | Actual | Wet | USEPA | 200.7 | Metals in Water by ICP-AES | TestAmerica Savannah | 2016-03-31 | 50 | 17 | 50 | ug/L |  | 37.2805 | -107.8766
Rotary Park | ANIMAS-ROTARY-PARK_032416L | Sample-Routine | Water | Surface Water | 2016-03-24 | 10:55 | MST | FOLLOWUPGKM | Water Bottle | Iron | Total | 590 | ug/L |  |  | Final | Actual | Wet | USEPA | 200.7 | Metals in Water by ICP-AES | TestAmerica Savannah | 2016-03-31 | 50 | 17 | 50 | ug/L |  | 37.2805 | -107.8766
Rotary Park | ANIMAS-ROTARY-PARK_032416L | Sample-Routine | Water | Surface Water | 2016-03-24 | 10:55 | MST | FOLLOWUPGKM | Water Bottle | Lead | Dissolved |  | ug/L | U | Not Detected | Final | Actual | Wet | USEPA | 200.8 | Metals in Waters by ICP/MS | TestAmerica Savannah | 2016-03-31 | 0.3 | 0.06 | 0.3 | ug/L |  | 37.2805 | -107.8766
Rotary Park | ANIMAS-ROTARY-PARK_032416L | Sample-Routine | Water | Surface Water | 2016-03-24 | 10:55 | MST | FOLLOWUPGKM | Water Bottle | Lead | Total | 2.6 | ug/L |  |  | Final | Actual | Wet | USEPA | 200.8 | Metals in Waters by ICP/MS | TestAmerica Savannah | 2016-03-30 | 0.3 | 0.06 | 0.3 | ug/L |  | 37.2805 | -107.8766
Rotary Park | ANIMAS-ROTARY-PARK_032416L | Sample-Routine | Water | Surface Water | 2016-03-24 | 10:55 | MST | FOLLOWUPGKM | Water Bottle | Magnesium | Dissolved | 8600 | ug/L |  |  | Final | Actual | Wet | USEPA | 200.7 | Metals in Water by ICP-AES | TestAmerica Savannah | 2016-03-31 | 500 | 33 | 500 | ug/L |  | 37.2805 | -107.8766
Rotary Park | ANIMAS-ROTARY-PARK_032416L | Sample-Routine | Water | Surface Water | 2016-03-24 | 10:55 | MST | FOLLOWUPGKM | Water Bottle | Magnesium | Total | 7700 | ug/L |  |  | Final | Actual | Wet | USEPA | 200.7 | Metals in Water by ICP-AES | TestAmerica Savannah | 2016-03-31 | 500 | 33 | 500 | ug/L |  | 37.2805 | -107.8766
Rotary Park | ANIMAS-ROTARY-PARK_032416L | Sample-Routine | Water | Surface Water | 2016-03-24 | 10:55 | MST | FOLLOWUPGKM | Water Bottle | Manganese | Dissolved | 140 | ug/L |  |  | Final | Actual | Wet | USEPA | 200.8 | Metals in Waters by ICP/MS | TestAmerica Savannah | 2016-03-31 | 2.5 | 1.2 | 2.5 | ug/L |  | 37.2805 | -107.8766
Rotary Park | ANIMAS-ROTARY-PARK_032416L | Sample-Routine | Water | Surface Water | 2016-03-24 | 10:55 | MST | FOLLOWUPGKM | Water Bottle | Manganese | Total | 150 | ug/L |  |  | Final | Actual | Wet | USEPA | 200.8 | Metals in Waters by ICP/MS | TestAmerica Savannah | 2016-03-30 | 2.5 | 1.2 | 2.5 | ug/L |  | 37.2805 | -107.8766
Rotary Park | ANIMAS-ROTARY-PARK_032416L | Sample-Routine | Water | Surface Water | 2016-03-24 | 10:55 | MST | FOLLOWUPGKM | Water Bottle | Mercury | Dissolved |  | ug/L | U | Not Detected | Final | Actual | Wet | USEPA | 245.1 | Mercury in Water by CVAA | TestAmerica Savannah | 2016-03-29 | 0.2 | 0.08 | 0.2 | ug/L |  | 37.2805 | -107.8766
Rotary Park | ANIMAS-ROTARY-PARK_032416L | Sample-Routine | Water | Surface Water | 2016-03-24 | 10:55 | MST | FOLLOWUPGKM | Water Bottle | Mercury | Total |  | ug/L | U | Not Detected | Final | Actual | Wet | USEPA | 245.1 | Mercury in Water by CVAA | TestAmerica Savannah | 2016-03-29 | 0.2 | 0.08 | 0.2 | ug/L |  | 37.2805 | -107.8766
Rotary Park | ANIMAS-ROTARY-PARK_032416L | Sample-Routine | Water | Surface Water | 2016-03-24 | 10:55 | MST | FOLLOWUPGKM | Water Bottle | Molybdenum | Dissolved | 0.59 | ug/L | J |  | Final | Actual | Wet | USEPA | 200.8 | Metals in Waters by ICP/MS | TestAmerica Savannah | 2016-03-31 | 1 | 0.45 | 1 | ug/L |  | 37.2805 | -107.8766
Rotary Park | ANIMAS-ROTARY-PARK_032416L | Sample-Routine | Water | Surface Water | 2016-03-24 | 10:55 | MST | FOLLOWUPGKM | Water Bottle | Molybdenum | Total | 0.69 | ug/L | J |  | Final | Actual | Wet | USEPA | 200.8 | Metals in Waters by ICP/MS | TestAmerica Savannah | 2016-03-30 | 1 | 0.45 | 1 | ug/L |  | 37.2805 | -107.8766
Rotary Park | ANIMAS-ROTARY-PARK_032416L | Sample-Routine | Water | Surface Water | 2016-03-24 | 10:55 | MST | FOLLOWUPGKM | Water Bottle | Nickel | Dissolved | 2.4 | ug/L |  |  | Final | Actual | Wet | USEPA | 200.8 | Metals in Waters by ICP/MS | TestAmerica Savannah | 2016-03-31 | 1 | 0.4 | 1 | ug/L |  | 37.2805 | -107.8766
Rotary Park | ANIMAS-ROTARY-PARK_032416L | Sample-Routine | Water | Surface Water | 2016-03-24 | 10:55 | MST | FOLLOWUPGKM | Water Bottle | Nickel | Total | 1.4 | ug/L |  |  | Final | Actual | Wet | USEPA | 200.8 | Metals in Waters by ICP/MS | TestAmerica Savannah | 2016-03-30 | 1 | 0.4 | 1 | ug/L |  | 37.2805 | -107.8766
Rotary Park | ANIMAS-ROTARY-PARK_032416L | Sample-Routine | Water | Surface Water | 2016-03-24 | 10:55 | MST | FOLLOWUPGKM | Water Bottle | Organic carbon | Total | 1.6 | mg/L |  |  | Final | Actual | Wet | APHA | 5310-B | Total Organic Carbon by Combustion-Infrared Method | TestAmerica Savannah | 2016-03-30 | 1 | 0.16 | 1 | mg/L |  | 37.2805 | -107.8766
Rotary Park | ANIMAS-ROTARY-PARK_032416L | Sample-Routine | Water | Surface Water | 2016-03-24 | 10:55 | MST | FOLLOWUPGKM | Water Bottle | Organic carbon | Total | 2.1 | mg/L |  |  | Final | Actual | Wet | APHA | 5310-B | Total Organic Carbon by Combustion-Infrared Method | TestAmerica Savannah | 2016-03-30 | 1 | 0.16 | 1 | mg/L |  | 37.2805 | -107.8766
Rotary Park | ANIMAS-ROTARY-PARK_032416L | Sample-Routine | Water | Surface Water | 2016-03-24 | 10:55 | MST | FOLLOWUPGKM | Water Bottle | Potassium | Dissolved | 1900 | ug/L |  |  | Final | Actual | Wet | USEPA | 200.7 | Metals in Water by ICP-AES | TestAmerica Savannah | 2016-03-31 | 1000 | 17 | 1000 | ug/L |  | 37.2805 | -107.8766
Rotary Park | ANIMAS-ROTARY-PARK_032416L | Sample-Routine | Water | Surface Water | 2016-03-24 | 10:55 | MST | FOLLOWUPGKM | Water Bottle | Potassium | Total | 1800 | ug/L |  |  | Final | Actual | Wet | USEPA | 200.7 | Metals in Water by ICP-AES | TestAmerica Savannah | 2016-03-31 | 1000 | 17 | 1000 | ug/L |  | 37.2805 | -107.8766
Rotary Park | ANIMAS-ROTARY-PARK_032416L | Sample-Routine | Water | Surface Water | 2016-03-24 | 10:55 | MST | FOLLOWUPGKM | Water Bottle | Selenium | Dissolved |  | ug/L | U | Not Detected | Final | Actual | Wet | USEPA | 200.8 | Metals in Waters by ICP/MS | TestAmerica Savannah | 2016-03-31 | 2 | 0.58 | 2 | ug/L |  | 37.2805 | -107.8766
Rotary Park | ANIMAS-ROTARY-PARK_032416L | Sample-Routine | Water | Surface Water | 2016-03-24 | 10:55 | MST | FOLLOWUPGKM | Water Bottle | Selenium | Total |  | ug/L | U | Not Detected | Final | Actual | Wet | USEPA | 200.8 | Metals in Waters by ICP/MS | TestAmerica Savannah | 2016-03-30 | 2 | 0.58 | 2 | ug/L |  | 37.2805 | -107.8766
Rotary Park | ANIMAS-ROTARY-PARK_032416L | Sample-Routine | Water | Surface Water | 2016-03-24 | 10:55 | MST | FOLLOWUPGKM | Water Bottle | Silver | Dissolved |  | ug/L | U | Not Detected | Final | Actual | Wet | USEPA | 200.8 | Metals in Waters by ICP/MS | TestAmerica Savannah | 2016-03-31 | 1 | 0.1 | 1 | ug/L |  | 37.2805 | -107.8766
Rotary Park | ANIMAS-ROTARY-PARK_032416L | Sample-Routine | Water | Surface Water | 2016-03-24 | 10:55 | MST | FOLLOWUPGKM | Water Bottle | Silver | Total |  | ug/L | U | Not Detected | Final | Actual | Wet | USEPA | 200.8 | Metals in Waters by ICP/MS | TestAmerica Savannah | 2016-03-30 | 1 | 0.1 | 1 | ug/L |  | 37.2805 | -107.8766
Rotary Park | ANIMAS-ROTARY-PARK_032416L | Sample-Routine | Water | Surface Water | 2016-03-24 | 10:55 | MST | FOLLOWUPGKM | Water Bottle | Sodium | Dissolved | 9400 | ug/L |  |  | Final | Actual | Wet | USEPA | 200.7 | Metals in Water by ICP-AES | TestAmerica Savannah | 2016-03-31 | 1000 | 480 | 1000 | ug/L |  | 37.2805 | -107.8766
Rotary Park | ANIMAS-ROTARY-PARK_032416L | Sample-Routine | Water | Surface Water | 2016-03-24 | 10:55 | MST | FOLLOWUPGKM | Water Bottle | Sodium | Total | 8500 | ug/L |  |  | Final | Actual | Wet | USEPA | 200.7 | Metals in Water by ICP-AES | TestAmerica Savannah | 2016-03-31 | 1000 | 480 | 1000 | ug/L |  | 37.2805 | -107.8766
Rotary Park | ANIMAS-ROTARY-PARK_032416L | Sample-Routine | Water | Surface Water | 2016-03-24 | 10:55 | MST | FOLLOWUPGKM | Water Bottle | Thallium | Dissolved |  | ug/L | U | Not Detected | Final | Actual | Wet | USEPA | 200.8 | Metals in Waters by ICP/MS | TestAmerica Savannah | 2016-03-31 | 0.2 | 0.1 | 0.2 | ug/L |  | 37.2805 | -107.8766
Rotary Park | ANIMAS-ROTARY-PARK_032416L | Sample-Routine | Water | Surface Water | 2016-03-24 | 10:55 | MST | FOLLOWUPGKM | Water Bottle | Thallium | Total |  | ug/L | U | Not Detected | Final | Actual | Wet | USEPA | 200.8 | Metals in Waters by ICP/MS | TestAmerica Savannah | 2016-03-30 | 0.2 | 0.1 | 0.2 | ug/L |  | 37.2805 | -107.8766
Rotary Park | ANIMAS-ROTARY-PARK_032416L | Sample-Routine | Water | Surface Water | 2016-03-24 | 10:55 | MST | FOLLOWUPGKM | Water Bottle | Total Hardness | Total | 180 | mg/L |  |  | Final | Actual | Wet | APHA | 2340B | Hardness by Calculation | TestAmerica Savannah | 2016-04-01 | 3.3 | 3.3 | 3.3 | mg/L |  | 37.2805 | -107.8766
Rotary Park | ANIMAS-ROTARY-PARK_032416L | Sample-Routine | Water | Surface Water | 2016-03-24 | 10:55 | MST | FOLLOWUPGKM | Water Bottle | Total Suspended Solids | Total | 4.5 | mg/L |  |  | Final | Actual | Wet | APHA | 2540-D | Total Suspended Solids in Water | TestAmerica Savannah | 2016-03-29 | 1 | 1 | 1 | mg/L |  | 37.2805 | -107.8766
Rotary Park | ANIMAS-ROTARY-PARK_032416L | Sample-Routine | Water | Surface Water | 2016-03-24 | 10:55 | MST | FOLLOWUPGKM | Water Bottle | Vanadium | Dissolved |  | ug/L | U | Not Detected | Final | Actual | Wet | USEPA | 200.8 | Metals in Waters by ICP/MS | TestAmerica Savannah | 2016-03-31 | 1 | 0.3 | 1 | ug/L |  | 37.2805 | -107.8766
Rotary Park | ANIMAS-ROTARY-PARK_032416L | Sample-Routine | Water | Surface Water | 2016-03-24 | 10:55 | MST | FOLLOWUPGKM | Water Bottle | Vanadium | Total | 0.4 | ug/L | J |  | Final | Actual | Wet | USEPA | 200.8 | Metals in Waters by ICP/MS | TestAmerica Savannah | 2016-03-30 | 1 | 0.3 | 1 | ug/L |  | 37.2805 | -107.8766
Rotary Park | ANIMAS-ROTARY-PARK_032416L | Sample-Routine | Water | Surface Water | 2016-03-24 | 10:55 | MST | FOLLOWUPGKM | Water Bottle | Zinc | Dissolved | 54 | ug/L |  |  | Final | Actual | Wet | USEPA | 200.8 | Metals in Waters by ICP/MS | TestAmerica Savannah | 2016-03-31 | 20 | 2.8 | 20 | ug/L |  | 37.2805 | -107.8766
Rotary Park | ANIMAS-ROTARY-PARK_032416L | Sample-Routine | Water | Surface Water | 2016-03-24 | 10:55 | MST | FOLLOWUPGKM | Water Bottle | Zinc | Total | 80 | ug/L |  |  | Final | Actual | Wet | USEPA | 200.8 | Metals in Waters by ICP/MS | TestAmerica Savannah | 2016-03-30 | 20 | 2.8 | 20 | ug/L |  | 37.2805 | -107.8766
Rotary Park | ANIMAS-ROTARY-PARK_SED_032416L | Sample-Routine | Sediment |  | 2016-03-24 | 10:55 | MST | FOLLOWUPGKM | Disposable plastic scoop | Aluminum | Total | 7800 | mg/Kg |  |  | Final | Actual | Dry | USEPA | 6010C | Inductively Coupled Plasma - Atomic Emission Spectroscopy (ICP-AES) | TestAmerica Savannah | 2016-03-28 | 36 | 5.6 | 36 | mg/Kg |  | 37.2805 | -107.8766
Rotary Park | ANIMAS-ROTARY-PARK_SED_032416L | Sample-Routine | Sediment |  | 2016-03-24 | 10:55 | MST | FOLLOWUPGKM | Disposable plastic scoop | Antimony | Total | 2.4 | mg/Kg |  |  | Final | Actual | Dry | USEPA | 6020A | ICP-MS | TestAmerica Savannah | 2016-03-29 | 1.8 | 0.18 | 1.8 | mg/Kg |  | 37.2805 | -107.8766
Rotary Park | ANIMAS-ROTARY-PARK_SED_032416L | Sample-Routine | Sediment |  | 2016-03-24 | 10:55 | MST | FOLLOWUPGKM | Disposable plastic scoop | Arsenic | Total | 13 | mg/Kg |  |  | Final | Actual | Dry | USEPA | 6020A | ICP-MS | TestAmerica Savannah | 2016-03-29 | 0.54 | 0.18 | 0.54 | mg/Kg |  | 37.2805 | -107.8766
Rotary Park | ANIMAS-ROTARY-PARK_SED_032416L | Sample-Routine | Sediment |  | 2016-03-24 | 10:55 | MST | FOLLOWUPGKM | Disposable plastic scoop | Barium | Total | 180 | mg/Kg |  |  | Final | Actual | Dry | USEPA | 6020A | ICP-MS | TestAmerica Savannah | 2016-03-29 | 0.91 | 0.11 | 0.91 | mg/Kg |  | 37.2805 | -107.8766
Rotary Park | ANIMAS-ROTARY-PARK_SED_032416L | Sample-Routine | Sediment |  | 2016-03-24 | 10:55 | MST | FOLLOWUPGKM | Disposable plastic scoop | Beryllium | Total | 1 | mg/Kg |  |  | Final | Actual | Dry | USEPA | 6020A | ICP-MS | TestAmerica Savannah | 2016-03-29 | 0.091 | 0.027 | 0.091 | mg/Kg |  | 37.2805 | -107.8766
Rotary Park | ANIMAS-ROTARY-PARK_SED_032416L | Sample-Routine | Sediment |  | 2016-03-24 | 10:55 | MST | FOLLOWUPGKM | Disposable plastic scoop | Cadmium | Total | 4.3 | mg/Kg |  |  | Final | Actual | Dry | USEPA | 6020A | ICP-MS | TestAmerica Savannah | 2016-03-29 | 0.091 | 0.027 | 0.091 | mg/Kg |  | 37.2805 | -107.8766
Rotary Park | ANIMAS-ROTARY-PARK_SED_032416L | Sample-Routine | Sediment |  | 2016-03-24 | 10:55 | MST | FOLLOWUPGKM | Disposable plastic scoop | Calcium | Total | 11000 | mg/Kg |  |  | Final | Actual | Dry | USEPA | 6010C | Inductively Coupled Plasma - Atomic Emission Spectroscopy (ICP-AES) | TestAmerica Savannah | 2016-03-28 | 91 | 9.4 | 91 | mg/Kg |  | 37.2805 | -107.8766
Rotary Park | ANIMAS-ROTARY-PARK_SED_032416L | Sample-Routine | Sediment |  | 2016-03-24 | 10:55 | MST | FOLLOWUPGKM | Disposable plastic scoop | Chromium | Total | 15 | mg/Kg |  |  | Final | Actual | Dry | USEPA | 6020A | ICP-MS | TestAmerica Savannah | 2016-03-29 | 1.8 | 0.2 | 1.8 | mg/Kg |  | 37.2805 | -107.8766
Rotary Park | ANIMAS-ROTARY-PARK_SED_032416L | Sample-Routine | Sediment |  | 2016-03-24 | 10:55 | MST | FOLLOWUPGKM | Disposable plastic scoop | Cobalt | Total | 14 | mg/Kg |  |  | Final | Actual | Dry | USEPA | 6020A | ICP-MS | TestAmerica Savannah | 2016-03-29 | 0.091 | 0.018 | 0.091 | mg/Kg |  | 37.2805 | -107.8766
Rotary Park | ANIMAS-ROTARY-PARK_SED_032416L | Sample-Routine | Sediment |  | 2016-03-24 | 10:55 | MST | FOLLOWUPGKM | Disposable plastic scoop | Copper | Total | 110 | mg/Kg |  |  | Final | Actual | Dry | USEPA | 6020A | ICP-MS | TestAmerica Savannah | 2016-03-29 | 0.91 | 0.24 | 0.91 | mg/Kg |  | 37.2805 | -107.8766
Rotary Park | ANIMAS-ROTARY-PARK_SED_032416L | Sample-Routine | Sediment |  | 2016-03-24 | 10:55 | MST | FOLLOWUPGKM | Disposable plastic scoop | Iron | Total | 24000 | mg/Kg |  |  | Final | Actual | Dry | USEPA | 6010C | Inductively Coupled Plasma - Atomic Emission Spectroscopy (ICP-AES) | TestAmerica Savannah | 2016-03-28 | 36 | 9.6 | 36 | mg/Kg |  | 37.2805 | -107.8766
Rotary Park | ANIMAS-ROTARY-PARK_SED_032416L | Sample-Routine | Sediment |  | 2016-03-24 | 10:55 | MST | FOLLOWUPGKM | Disposable plastic scoop | Lead | Total | 220 | mg/Kg | J- |  | Final | Actual | Dry | USEPA | 6020A | ICP-MS | TestAmerica Savannah | 2016-03-29 | 0.36 | 0.091 | 0.36 | mg/Kg |  | 37.2805 | -107.8766
Rotary Park | ANIMAS-ROTARY-PARK_SED_032416L | Sample-Routine | Sediment |  | 2016-03-24 | 10:55 | MST | FOLLOWUPGKM | Disposable plastic scoop | Magnesium | Total | 3700 | mg/Kg |  |  | Final | Actual | Dry | USEPA | 6010C | Inductively Coupled Plasma - Atomic Emission Spectroscopy (ICP-AES) | TestAmerica Savannah | 2016-03-28 | 91 | 16 | 91 | mg/Kg |  | 37.2805 | -107.8766
Rotary Park | ANIMAS-ROTARY-PARK_SED_032416L | Sample-Routine | Sediment |  | 2016-03-24 | 10:55 | MST | FOLLOWUPGKM | Disposable plastic scoop | Manganese | Total | 2500 | mg/Kg |  |  | Final | Actual | Dry | USEPA | 6020A | ICP-MS | TestAmerica Savannah | 2016-03-31 | 1.8 | 0.22 | 1.8 | mg/Kg |  | 37.2805 | -107.8766
Rotary Park | ANIMAS-ROTARY-PARK_SED_032416L | Sample-Routine | Sediment |  | 2016-03-24 | 10:55 | MST | FOLLOWUPGKM | Disposable plastic scoop | Mercury | Total | 0.026 | mg/Kg | J |  | Final | Actual | Dry | USEPA | 7471A | Mercury in Solid or Semisolid Waste | TestAmerica Savannah | 2016-03-29 | 0.032 | 0.013 | 0.032 | mg/Kg |  | 37.2805 | -107.8766
Rotary Park | ANIMAS-ROTARY-PARK_SED_032416L | Sample-Routine | Sediment |  | 2016-03-24 | 10:55 | MST | FOLLOWUPGKM | Disposable plastic scoop | Molybdenum | Total | 4.2 | mg/Kg |  |  | Final | Actual | Dry | USEPA | 6020A | ICP-MS | TestAmerica Savannah | 2016-03-29 | 1.8 | 0.15 | 1.8 | mg/Kg |  | 37.2805 | -107.8766
Rotary Park | ANIMAS-ROTARY-PARK_SED_032416L | Sample-Routine | Sediment |  | 2016-03-24 | 10:55 | MST | FOLLOWUPGKM | Disposable plastic scoop | Nickel | Total | 14 | mg/Kg |  |  | Final | Actual | Dry | USEPA | 6020A | ICP-MS | TestAmerica Savannah | 2016-03-29 | 1.8 | 0.47 | 1.8 | mg/Kg |  | 37.2805 | -107.8766
Rotary Park | ANIMAS-ROTARY-PARK_SED_032416L | Sample-Routine | Sediment |  | 2016-03-24 | 10:55 | MST | FOLLOWUPGKM | Disposable plastic scoop | Potassium | Total | 1300 | mg/Kg |  |  | Final | Actual | Dry | USEPA | 6010C | Inductively Coupled Plasma - Atomic Emission Spectroscopy (ICP-AES) | TestAmerica Savannah | 2016-03-28 | 180 | 4.5 | 180 | mg/Kg |  | 37.2805 | -107.8766
Rotary Park | ANIMAS-ROTARY-PARK_SED_032416L | Sample-Routine | Sediment |  | 2016-03-24 | 10:55 | MST | FOLLOWUPGKM | Disposable plastic scoop | Selenium | Total | 0.6 | mg/Kg | J |  | Final | Actual | Dry | USEPA | 6020A | ICP-MS | TestAmerica Savannah | 2016-03-29 | 0.91 | 0.18 | 0.91 | mg/Kg |  | 37.2805 | -107.8766
Rotary Park | ANIMAS-ROTARY-PARK_SED_032416L | Sample-Routine | Sediment |  | 2016-03-24 | 10:55 | MST | FOLLOWUPGKM | Disposable plastic scoop | Silver | Total | 1.6 | mg/Kg |  |  | Final | Actual | Dry | USEPA | 6020A | ICP-MS | TestAmerica Savannah | 2016-03-29 | 0.18 | 0.018 | 0.18 | mg/Kg |  | 37.2805 | -107.8766
Rotary Park | ANIMAS-ROTARY-PARK_SED_032416L | Sample-Routine | Sediment |  | 2016-03-24 | 10:55 | MST | FOLLOWUPGKM | Disposable plastic scoop | Sodium | Total |  | mg/Kg | U | Not Detected | Final | Actual | Dry | USEPA | 6010C | Inductively Coupled Plasma - Atomic Emission Spectroscopy (ICP-AES) | TestAmerica Savannah | 2016-03-28 | 360 | 87 | 360 | mg/Kg |  | 37.2805 | -107.8766
Rotary Park | ANIMAS-ROTARY-PARK_SED_032416L | Sample-Routine | Sediment |  | 2016-03-24 | 10:55 | MST | FOLLOWUPGKM | Disposable plastic scoop | Thallium | Total | 0.18 | mg/Kg |  |  | Final | Actual | Dry | USEPA | 6020A | ICP-MS | TestAmerica Savannah | 2016-03-29 | 0.18 | 0.091 | 0.18 | mg/Kg |  | 37.2805 | -107.8766
Rotary Park | ANIMAS-ROTARY-PARK_SED_032416L | Sample-Routine | Sediment |  | 2016-03-24 | 10:55 | MST | FOLLOWUPGKM | Disposable plastic scoop | Vanadium | Total | 22 | mg/Kg |  |  | Final | Actual | Dry | USEPA | 6020A | ICP-MS | TestAmerica Savannah | 2016-03-29 | 0.91 | 0.49 | 0.91 | mg/Kg |  | 37.2805 | -107.8766
Rotary Park | ANIMAS-ROTARY-PARK_SED_032416L | Sample-Routine | Sediment |  | 2016-03-24 | 10:55 | MST | FOLLOWUPGKM | Disposable plastic scoop | Zinc | Total | 1300 | mg/Kg |  |  | Final | Actual | Dry | USEPA | 6020A | ICP-MS | TestAmerica Savannah | 2016-03-29 | 3.6 | 1.8 | 3.6 | mg/Kg |  | 37.2805 | -107.8766
SJ4C | SJ4C_032316Al | Sample-Routine | Water | Surface Water | 2016-03-23 | 9:30 | MST | FOLLOWUPGKM | Water Bottle | Aluminum | Dissolved |  | ug/L | U | Not Detected | Final | Actual | Wet | USEPA | 200.7 | Metals in Water by ICP-AES | TestAmerica Savannah | 2016-03-31 | 200 | 24 | 200 | ug/L |  | 36.9962 | -109.0047
SJ4C | SJ4C_032316L | Sample-Routine | Water | Surface Water | 2016-03-23 | 9:30 | MST | FOLLOWUPGKM | Water Bottle | Alkalinity, total | Total | 130 | mg/L |  |  | Final | Actual | Wet | APHA | 2320-B | Alkalinity by Gran Titration | TestAmerica Savannah | 2016-03-31 | 5 | 5 | 5 | mg/L |  | 36.9962 | -109.0047
SJ4C | SJ4C_032316L | Sample-Routine | Water | Surface Water | 2016-03-23 | 9:30 | MST | FOLLOWUPGKM | Water Bottle | Aluminum | Total | 5700 | ug/L |  |  | Final | Actual | Wet | USEPA | 200.7 | Metals in Water by ICP-AES | TestAmerica Savannah | 2016-03-31 | 200 | 24 | 200 | ug/L |  | 36.9962 | -109.0047
SJ4C | SJ4C_032316L | Sample-Routine | Water | Surface Water | 2016-03-23 | 9:30 | MST | FOLLOWUPGKM | Water Bottle | Antimony | Dissolved | 0.5 | ug/L | J |  | Final | Actual | Wet | USEPA | 200.8 | Metals in Waters by ICP/MS | TestAmerica Savannah | 2016-03-31 | 1 | 0.4 | 1 | ug/L |  | 36.9962 | -109.0047
SJ4C | SJ4C_032316L | Sample-Routine | Water | Surface Water | 2016-03-23 | 9:30 | MST | FOLLOWUPGKM | Water Bottle | Antimony | Total |  | ug/L | U | Not Detected | Final | Actual | Wet | USEPA | 200.8 | Metals in Waters by ICP/MS | TestAmerica Savannah | 2016-03-30 | 1 | 0.4 | 1 | ug/L |  | 36.9962 | -109.0047
SJ4C | SJ4C_032316L | Sample-Routine | Water | Surface Water | 2016-03-23 | 9:30 | MST | FOLLOWUPGKM | Water Bottle | Arsenic | Dissolved |  | ug/L | U | Not Detected | Final | Actual | Wet | USEPA | 200.8 | Metals in Waters by ICP/MS | TestAmerica Savannah | 2016-03-31 | 1 | 0.37 | 1 | ug/L |  | 36.9962 | -109.0047
SJ4C | SJ4C_032316L | Sample-Routine | Water | Surface Water | 2016-03-23 | 9:30 | MST | FOLLOWUPGKM | Water Bottle | Arsenic | Total | 2.1 | ug/L |  |  | Final | Actual | Wet | USEPA | 200.8 | Metals in Waters by ICP/MS | TestAmerica Savannah | 2016-03-30 | 1 | 0.37 | 1 | ug/L |  | 36.9962 | -109.0047
SJ4C | SJ4C_032316L | Sample-Routine | Water | Surface Water | 2016-03-23 | 9:30 | MST | FOLLOWUPGKM | Water Bottle | Barium | Dissolved | 69 | ug/L |  |  | Final | Actual | Wet | USEPA | 200.8 | Metals in Waters by ICP/MS | TestAmerica Savannah | 2016-03-31 | 2 | 0.14 | 2 | ug/L |  | 36.9962 | -109.0047
SJ4C | SJ4C_032316L | Sample-Routine | Water | Surface Water | 2016-03-23 | 9:30 | MST | FOLLOWUPGKM | Water Bottle | Barium | Total | 150 | ug/L |  |  | Final | Actual | Wet | USEPA | 200.8 | Metals in Waters by ICP/MS | TestAmerica Savannah | 2016-03-30 | 2 | 0.14 | 2 | ug/L |  | 36.9962 | -109.0047
SJ4C | SJ4C_032316L | Sample-Routine | Water | Surface Water | 2016-03-23 | 9:30 | MST | FOLLOWUPGKM | Water Bottle | Beryllium | Dissolved |  | ug/L | U | Not Detected | Final | Actual | Wet | USEPA | 200.8 | Metals in Waters by ICP/MS | TestAmerica Savannah | 2016-03-31 | 0.4 | 0.15 | 0.4 | ug/L |  | 36.9962 | -109.0047
SJ4C | SJ4C_032316L | Sample-Routine | Water | Surface Water | 2016-03-23 | 9:30 | MST | FOLLOWUPGKM | Water Bottle | Beryllium | Total | 0.3 | ug/L | J |  | Final | Actual | Wet | USEPA | 200.8 | Metals in Waters by ICP/MS | TestAmerica Savannah | 2016-03-30 | 0.4 | 0.15 | 0.4 | ug/L |  | 36.9962 | -109.0047
SJ4C | SJ4C_032316L | Sample-Routine | Water | Surface Water | 2016-03-23 | 9:30 | MST | FOLLOWUPGKM | Water Bottle | Cadmium | Dissolved | 0.063 | ug/L | J |  | Final | Actual | Wet | USEPA | 200.8 | Metals in Waters by ICP/MS | TestAmerica Savannah | 2016-03-31 | 0.5 | 0.043 | 0.5 | ug/L |  | 36.9962 | -109.0047
SJ4C | SJ4C_032316L | Sample-Routine | Water | Surface Water | 2016-03-23 | 9:30 | MST | FOLLOWUPGKM | Water Bottle | Cadmium | Total | 0.14 | ug/L | J |  | Final | Actual | Wet | USEPA | 200.8 | Metals in Waters by ICP/MS | TestAmerica Savannah | 2016-03-30 | 0.5 | 0.043 | 0.5 | ug/L |  | 36.9962 | -109.0047
SJ4C | SJ4C_032316L | Sample-Routine | Water | Surface Water | 2016-03-23 | 9:30 | MST | FOLLOWUPGKM | Water Bottle | Calcium | Dissolved | 69000 | ug/L |  |  | Final | Actual | Wet | USEPA | 200.7 | Metals in Water by ICP-AES | TestAmerica Savannah | 2016-03-31 | 500 | 25 | 500 | ug/L |  | 36.9962 | -109.0047
SJ4C | SJ4C_032316L | Sample-Routine | Water | Surface Water | 2016-03-23 | 9:30 | MST | FOLLOWUPGKM | Water Bottle | Calcium | Total | 69000 | ug/L |  |  | Final | Actual | Wet | USEPA | 200.7 | Metals in Water by ICP-AES | TestAmerica Savannah | 2016-03-31 | 500 | 25 | 500 | ug/L |  | 36.9962 | -109.0047
SJ4C | SJ4C_032316L | Sample-Routine | Water | Surface Water | 2016-03-23 | 9:30 | MST | FOLLOWUPGKM | Water Bottle | Chromium | Dissolved |  | ug/L | U | Not Detected | Final | Actual | Wet | USEPA | 200.8 | Metals in Waters by ICP/MS | TestAmerica Savannah | 2016-03-31 | 2 | 1 | 2 | ug/L |  | 36.9962 | -109.0047
SJ4C | SJ4C_032316L | Sample-Routine | Water | Surface Water | 2016-03-23 | 9:30 | MST | FOLLOWUPGKM | Water Bottle | Chromium | Total | 3.7 | ug/L |  |  | Final | Actual | Wet | USEPA | 200.8 | Metals in Waters by ICP/MS | TestAmerica Savannah | 2016-03-30 | 2 | 1 | 2 | ug/L |  | 36.9962 | -109.0047
SJ4C | SJ4C_032316L | Sample-Routine | Water | Surface Water | 2016-03-23 | 9:30 | MST | FOLLOWUPGKM | Water Bottle | Cobalt | Dissolved | 1 | ug/L |  |  | Final | Actual | Wet | USEPA | 200.8 | Metals in Waters by ICP/MS | TestAmerica Savannah | 2016-03-31 | 0.4 | 0.12 | 0.4 | ug/L |  | 36.9962 | -109.0047
SJ4C | SJ4C_032316L | Sample-Routine | Water | Surface Water | 2016-03-23 | 9:30 | MST | FOLLOWUPGKM | Water Bottle | Cobalt | Total | 2.2 | ug/L |  |  | Final | Actual | Wet | USEPA | 200.8 | Metals in Waters by ICP/MS | TestAmerica Savannah | 2016-03-30 | 0.4 | 0.12 | 0.4 | ug/L |  | 36.9962 | -109.0047
SJ4C | SJ4C_032316L | Sample-Routine | Water | Surface Water | 2016-03-23 | 9:30 | MST | FOLLOWUPGKM | Water Bottle | Copper | Dissolved | 3 | ug/L |  |  | Final | Actual | Wet | USEPA | 200.8 | Metals in Waters by ICP/MS | TestAmerica Savannah | 2016-03-31 | 1 | 0.5 | 1 | ug/L |  | 36.9962 | -109.0047
SJ4C | SJ4C_032316L | Sample-Routine | Water | Surface Water | 2016-03-23 | 9:30 | MST | FOLLOWUPGKM | Water Bottle | Copper | Total | 8 | ug/L |  |  | Final | Actual | Wet | USEPA | 200.8 | Metals in Waters by ICP/MS | TestAmerica Savannah | 2016-03-30 | 1 | 0.5 | 1 | ug/L |  | 36.9962 | -109.0047
SJ4C | SJ4C_032316L | Sample-Routine | Water | Surface Water | 2016-03-23 | 9:30 | MST | FOLLOWUPGKM | Water Bottle | Iron | Dissolved |  | ug/L | U | Not Detected | Final | Actual | Wet | USEPA | 200.7 | Metals in Water by ICP-AES | TestAmerica Savannah | 2016-03-31 | 50 | 17 | 50 | ug/L |  | 36.9962 | -109.0047
SJ4C | SJ4C_032316L | Sample-Routine | Water | Surface Water | 2016-03-23 | 9:30 | MST | FOLLOWUPGKM | Water Bottle | Iron | Total | 5100 | ug/L |  |  | Final | Actual | Wet | USEPA | 200.7 | Metals in Water by ICP-AES | TestAmerica Savannah | 2016-03-31 | 50 | 17 | 50 | ug/L |  | 36.9962 | -109.0047
SJ4C | SJ4C_032316L | Sample-Routine | Water | Surface Water | 2016-03-23 | 9:30 | MST | FOLLOWUPGKM | Water Bottle | Lead | Dissolved |  | ug/L | U | Not Detected | Final | Actual | Wet | USEPA | 200.8 | Metals in Waters by ICP/MS | TestAmerica Savannah | 2016-03-31 | 0.3 | 0.06 | 0.3 | ug/L |  | 36.9962 | -109.0047
SJ4C | SJ4C_032316L | Sample-Routine | Water | Surface Water | 2016-03-23 | 9:30 | MST | FOLLOWUPGKM | Water Bottle | Lead | Total | 5.7 | ug/L |  |  | Final | Actual | Wet | USEPA | 200.8 | Metals in Waters by ICP/MS | TestAmerica Savannah | 2016-03-30 | 0.3 | 0.06 | 0.3 | ug/L |  | 36.9962 | -109.0047
SJ4C | SJ4C_032316L | Sample-Routine | Water | Surface Water | 2016-03-23 | 9:30 | MST | FOLLOWUPGKM | Water Bottle | Magnesium | Dissolved | 13000 | ug/L |  |  | Final | Actual | Wet | USEPA | 200.7 | Metals in Water by ICP-AES | TestAmerica Savannah | 2016-03-31 | 500 | 33 | 500 | ug/L |  | 36.9962 | -109.0047
SJ4C | SJ4C_032316L | Sample-Routine | Water | Surface Water | 2016-03-23 | 9:30 | MST | FOLLOWUPGKM | Water Bottle | Magnesium | Total | 13000 | ug/L |  |  | Final | Actual | Wet | USEPA | 200.7 | Metals in Water by ICP-AES | TestAmerica Savannah | 2016-03-31 | 500 | 33 | 500 | ug/L |  | 36.9962 | -109.0047
SJ4C | SJ4C_032316L | Sample-Routine | Water | Surface Water | 2016-03-23 | 9:30 | MST | FOLLOWUPGKM | Water Bottle | Manganese | Dissolved | 2.7 | ug/L |  |  | Final | Actual | Wet | USEPA | 200.8 | Metals in Waters by ICP/MS | TestAmerica Savannah | 2016-03-31 | 2.5 | 1.2 | 2.5 | ug/L |  | 36.9962 | -109.0047
SJ4C | SJ4C_032316L | Sample-Routine | Water | Surface Water | 2016-03-23 | 9:30 | MST | FOLLOWUPGKM | Water Bottle | Manganese | Total | 150 | ug/L |  |  | Final | Actual | Wet | USEPA | 200.8 | Metals in Waters by ICP/MS | TestAmerica Savannah | 2016-03-30 | 2.5 | 1.2 | 2.5 | ug/L |  | 36.9962 | -109.0047
SJ4C | SJ4C_032316L | Sample-Routine | Water | Surface Water | 2016-03-23 | 9:30 | MST | FOLLOWUPGKM | Water Bottle | Mercury | Dissolved |  | ug/L | U | Not Detected | Final | Actual | Wet | USEPA | 245.1 | Mercury in Water by CVAA | TestAmerica Savannah | 2016-03-29 | 0.2 | 0.08 | 0.2 | ug/L |  | 36.9962 | -109.0047
SJ4C | SJ4C_032316L | Sample-Routine | Water | Surface Water | 2016-03-23 | 9:30 | MST | FOLLOWUPGKM | Water Bottle | Mercury | Total |  | ug/L | U | Not Detected | Final | Actual | Wet | USEPA | 245.1 | Mercury in Water by CVAA | TestAmerica Savannah | 2016-03-29 | 0.2 | 0.08 | 0.2 | ug/L |  | 36.9962 | -109.0047
SJ4C | SJ4C_032316L | Sample-Routine | Water | Surface Water | 2016-03-23 | 9:30 | MST | FOLLOWUPGKM | Water Bottle | Molybdenum | Dissolved | 1.3 | ug/L |  |  | Final | Actual | Wet | USEPA | 200.8 | Metals in Waters by ICP/MS | TestAmerica Savannah | 2016-03-31 | 1 | 0.45 | 1 | ug/L |  | 36.9962 | -109.0047
SJ4C | SJ4C_032316L | Sample-Routine | Water | Surface Water | 2016-03-23 | 9:30 | MST | FOLLOWUPGKM | Water Bottle | Molybdenum | Total | 1.5 | ug/L |  |  | Final | Actual | Wet | USEPA | 200.8 | Metals in Waters by ICP/MS | TestAmerica Savannah | 2016-03-30 | 1 | 0.45 | 1 | ug/L |  | 36.9962 | -109.0047
SJ4C | SJ4C_032316L | Sample-Routine | Water | Surface Water | 2016-03-23 | 9:30 | MST | FOLLOWUPGKM | Water Bottle | Nickel | Dissolved | 2.4 | ug/L |  |  | Final | Actual | Wet | USEPA | 200.8 | Metals in Waters by ICP/MS | TestAmerica Savannah | 2016-03-31 | 1 | 0.4 | 1 | ug/L |  | 36.9962 | -109.0047
SJ4C | SJ4C_032316L | Sample-Routine | Water | Surface Water | 2016-03-23 | 9:30 | MST | FOLLOWUPGKM | Water Bottle | Nickel | Total | 4.4 | ug/L |  |  | Final | Actual | Wet | USEPA | 200.8 | Metals in Waters by ICP/MS | TestAmerica Savannah | 2016-03-30 | 1 | 0.4 | 1 | ug/L |  | 36.9962 | -109.0047
SJ4C | SJ4C_032316L | Sample-Routine | Water | Surface Water | 2016-03-23 | 9:30 | MST | FOLLOWUPGKM | Water Bottle | Organic carbon | Total | 2.4 | mg/L |  |  | Final | Actual | Wet | APHA | 5310-B | Total Organic Carbon by Combustion-Infrared Method | TestAmerica Savannah | 2016-03-28 | 1 | 0.16 | 1 | mg/L |  | 36.9962 | -109.0047
SJ4C | SJ4C_032316L | Sample-Routine | Water | Surface Water | 2016-03-23 | 9:30 | MST | FOLLOWUPGKM | Water Bottle | Organic carbon | Total | 2.9 | mg/L |  |  | Final | Actual | Wet | APHA | 5310-B | Total Organic Carbon by Combustion-Infrared Method | TestAmerica Savannah | 2016-03-29 | 1 | 0.16 | 1 | mg/L |  | 36.9962 | -109.0047
SJ4C | SJ4C_032316L | Sample-Routine | Water | Surface Water | 2016-03-23 | 9:30 | MST | FOLLOWUPGKM | Water Bottle | Potassium | Dissolved | 2500 | ug/L | J+ |  | Final | Actual | Wet | USEPA | 200.7 | Metals in Water by ICP-AES | TestAmerica Savannah | 2016-03-31 | 1000 | 17 | 1000 | ug/L |  | 36.9962 | -109.0047
SJ4C | SJ4C_032316L | Sample-Routine | Water | Surface Water | 2016-03-23 | 9:30 | MST | FOLLOWUPGKM | Water Bottle | Potassium | Total | 3800 | ug/L |  |  | Final | Actual | Wet | USEPA | 200.7 | Metals in Water by ICP-AES | TestAmerica Savannah | 2016-03-31 | 1000 | 17 | 1000 | ug/L |  | 36.9962 | -109.0047
SJ4C | SJ4C_032316L | Sample-Routine | Water | Surface Water | 2016-03-23 | 9:30 | MST | FOLLOWUPGKM | Water Bottle | Selenium | Dissolved |  | ug/L | U | Not Detected | Final | Actual | Wet | USEPA | 200.8 | Metals in Waters by ICP/MS | TestAmerica Savannah | 2016-03-31 | 2 | 0.58 | 2 | ug/L |  | 36.9962 | -109.0047
SJ4C | SJ4C_032316L | Sample-Routine | Water | Surface Water | 2016-03-23 | 9:30 | MST | FOLLOWUPGKM | Water Bottle | Selenium | Total | 0.92 | ug/L | J |  | Final | Actual | Wet | USEPA | 200.8 | Metals in Waters by ICP/MS | TestAmerica Savannah | 2016-03-30 | 2 | 0.58 | 2 | ug/L |  | 36.9962 | -109.0047
SJ4C | SJ4C_032316L | Sample-Routine | Water | Surface Water | 2016-03-23 | 9:30 | MST | FOLLOWUPGKM | Water Bottle | Silver | Dissolved |  | ug/L | U | Not Detected | Final | Actual | Wet | USEPA | 200.8 | Metals in Waters by ICP/MS | TestAmerica Savannah | 2016-03-31 | 1 | 0.1 | 1 | ug/L |  | 36.9962 | -109.0047
SJ4C | SJ4C_032316L | Sample-Routine | Water | Surface Water | 2016-03-23 | 9:30 | MST | FOLLOWUPGKM | Water Bottle | Silver | Total |  | ug/L | U | Not Detected | Final | Actual | Wet | USEPA | 200.8 | Metals in Waters by ICP/MS | TestAmerica Savannah | 2016-03-30 | 1 | 0.1 | 1 | ug/L |  | 36.9962 | -109.0047
SJ4C | SJ4C_032316L | Sample-Routine | Water | Surface Water | 2016-03-23 | 9:30 | MST | FOLLOWUPGKM | Water Bottle | Sodium | Dissolved | 38000 | ug/L |  |  | Final | Actual | Wet | USEPA | 200.7 | Metals in Water by ICP-AES | TestAmerica Savannah | 2016-03-31 | 1000 | 480 | 1000 | ug/L |  | 36.9962 | -109.0047
SJ4C | SJ4C_032316L | Sample-Routine | Water | Surface Water | 2016-03-23 | 9:30 | MST | FOLLOWUPGKM | Water Bottle | Sodium | Total | 35000 | ug/L |  |  | Final | Actual | Wet | USEPA | 200.7 | Metals in Water by ICP-AES | TestAmerica Savannah | 2016-03-31 | 1000 | 480 | 1000 | ug/L |  | 36.9962 | -109.0047
SJ4C | SJ4C_032316L | Sample-Routine | Water | Surface Water | 2016-03-23 | 9:30 | MST | FOLLOWUPGKM | Water Bottle | Thallium | Dissolved |  | ug/L | U | Not Detected | Final | Actual | Wet | USEPA | 200.8 | Metals in Waters by ICP/MS | TestAmerica Savannah | 2016-03-31 | 0.2 | 0.1 | 0.2 | ug/L |  | 36.9962 | -109.0047
SJ4C | SJ4C_032316L | Sample-Routine | Water | Surface Water | 2016-03-23 | 9:30 | MST | FOLLOWUPGKM | Water Bottle | Thallium | Total | 0.14 | ug/L | J |  | Final | Actual | Wet | USEPA | 200.8 | Metals in Waters by ICP/MS | TestAmerica Savannah | 2016-03-30 | 0.2 | 0.1 | 0.2 | ug/L |  | 36.9962 | -109.0047
SJ4C | SJ4C_032316L | Sample-Routine | Water | Surface Water | 2016-03-23 | 9:30 | MST | FOLLOWUPGKM | Water Bottle | Total Hardness | Total | 230 | mg/L |  |  | Final | Actual | Wet | APHA | 2340B | Hardness by Calculation | TestAmerica Savannah | 2016-04-01 | 3.3 | 3.3 | 3.3 | mg/L |  | 36.9962 | -109.0047
SJ4C | SJ4C_032316L | Sample-Routine | Water | Surface Water | 2016-03-23 | 9:30 | MST | FOLLOWUPGKM | Water Bottle | Total Suspended Solids | Total | 130 | mg/L |  |  | Final | Actual | Wet | APHA | 2540-D | Total Suspended Solids in Water | TestAmerica Savannah | 2016-03-28 | 4 | 4 | 4 | mg/L |  | 36.9962 | -109.0047
SJ4C | SJ4C_032316L | Sample-Routine | Water | Surface Water | 2016-03-23 | 9:30 | MST | FOLLOWUPGKM | Water Bottle | Vanadium | Dissolved | 0.76 | ug/L | J |  | Final | Actual | Wet | USEPA | 200.8 | Metals in Waters by ICP/MS | TestAmerica Savannah | 2016-03-31 | 1 | 0.3 | 1 | ug/L |  | 36.9962 | -109.0047
SJ4C | SJ4C_032316L | Sample-Routine | Water | Surface Water | 2016-03-23 | 9:30 | MST | FOLLOWUPGKM | Water Bottle | Vanadium | Total | 9.5 | ug/L |  |  | Final | Actual | Wet | USEPA | 200.8 | Metals in Waters by ICP/MS | TestAmerica Savannah | 2016-03-30 | 1 | 0.3 | 1 | ug/L |  | 36.9962 | -109.0047
SJ4C | SJ4C_032316L | Sample-Routine | Water | Surface Water | 2016-03-23 | 9:30 | MST | FOLLOWUPGKM | Water Bottle | Zinc | Dissolved |  | ug/L | U | Not Detected | Final | Actual | Wet | USEPA | 200.8 | Metals in Waters by ICP/MS | TestAmerica Savannah | 2016-03-31 | 20 | 2.8 | 20 | ug/L |  | 36.9962 | -109.0047
SJ4C | SJ4C_032316L | Sample-Routine | Water | Surface Water | 2016-03-23 | 9:30 | MST | FOLLOWUPGKM | Water Bottle | Zinc | Total | 33 | ug/L |  |  | Final | Actual | Wet | USEPA | 200.8 | Metals in Waters by ICP/MS | TestAmerica Savannah | 2016-03-30 | 20 | 2.8 | 20 | ug/L |  | 36.9962 | -109.0047
SJ4C | SJ4C_SED_032316L | Sample-Routine | Sediment |  | 2016-03-23 | 9:30 | MST | FOLLOWUPGKM | Disposable plastic scoop | Aluminum | Total | 5200 | mg/Kg |  |  | Final | Actual | Dry | USEPA | 6010C | Inductively Coupled Plasma - Atomic Emission Spectroscopy (ICP-AES) | TestAmerica Savannah | 2016-03-28 | 24 | 3.7 | 24 | mg/Kg |  | 36.9962 | -109.0047
SJ4C | SJ4C_SED_032316L | Sample-Routine | Sediment |  | 2016-03-23 | 9:30 | MST | FOLLOWUPGKM | Disposable plastic scoop | Antimony | Total |  | mg/Kg | UJ | Not Detected | Final | Actual | Dry | USEPA | 6020A | ICP-MS | TestAmerica Savannah | 2016-03-29 | 1.2 | 0.12 | 1.2 | mg/Kg |  | 36.9962 | -109.0047
SJ4C | SJ4C_SED_032316L | Sample-Routine | Sediment |  | 2016-03-23 | 9:30 | MST | FOLLOWUPGKM | Disposable plastic scoop | Arsenic | Total | 2.6 | mg/Kg |  |  | Final | Actual | Dry | USEPA | 6020A | ICP-MS | TestAmerica Savannah | 2016-03-29 | 0.35 | 0.12 | 0.35 | mg/Kg |  | 36.9962 | -109.0047
SJ4C | SJ4C_SED_032316L | Sample-Routine | Sediment |  | 2016-03-23 | 9:30 | MST | FOLLOWUPGKM | Disposable plastic scoop | Barium | Total | 180 | mg/Kg |  |  | Final | Actual | Dry | USEPA | 6020A | ICP-MS | TestAmerica Savannah | 2016-03-29 | 0.59 | 0.071 | 0.59 | mg/Kg |  | 36.9962 | -109.0047
SJ4C | SJ4C_SED_032316L | Sample-Routine | Sediment |  | 2016-03-23 | 9:30 | MST | FOLLOWUPGKM | Disposable plastic scoop | Beryllium | Total | 0.45 | mg/Kg |  |  | Final | Actual | Dry | USEPA | 6020A | ICP-MS | TestAmerica Savannah | 2016-03-29 | 0.059 | 0.018 | 0.059 | mg/Kg |  | 36.9962 | -109.0047
SJ4C | SJ4C_SED_032316L | Sample-Routine | Sediment |  | 2016-03-23 | 9:30 | MST | FOLLOWUPGKM | Disposable plastic scoop | Cadmium | Total | 0.1 | mg/Kg |  |  | Final | Actual | Dry | USEPA | 6020A | ICP-MS | TestAmerica Savannah | 2016-03-29 | 0.059 | 0.018 | 0.059 | mg/Kg |  | 36.9962 | -109.0047
SJ4C | SJ4C_SED_032316L | Sample-Routine | Sediment |  | 2016-03-23 | 9:30 | MST | FOLLOWUPGKM | Disposable plastic scoop | Calcium | Total | 8900 | mg/Kg |  |  | Final | Actual | Dry | USEPA | 6010C | Inductively Coupled Plasma - Atomic Emission Spectroscopy (ICP-AES) | TestAmerica Savannah | 2016-03-28 | 59 | 6.1 | 59 | mg/Kg |  | 36.9962 | -109.0047
SJ4C | SJ4C_SED_032316L | Sample-Routine | Sediment |  | 2016-03-23 | 9:30 | MST | FOLLOWUPGKM | Disposable plastic scoop | Chromium | Total | 5 | mg/Kg |  |  | Final | Actual | Dry | USEPA | 6020A | ICP-MS | TestAmerica Savannah | 2016-03-29 | 1.2 | 0.13 | 1.2 | mg/Kg |  | 36.9962 | -109.0047
SJ4C | SJ4C_SED_032316L | Sample-Routine | Sediment |  | 2016-03-23 | 9:30 | MST | FOLLOWUPGKM | Disposable plastic scoop | Cobalt | Total | 3.8 | mg/Kg |  |  | Final | Actual | Dry | USEPA | 6020A | ICP-MS | TestAmerica Savannah | 2016-03-29 | 0.059 | 0.012 | 0.059 | mg/Kg |  | 36.9962 | -109.0047
SJ4C | SJ4C_SED_032316L | Sample-Routine | Sediment |  | 2016-03-23 | 9:30 | MST | FOLLOWUPGKM | Disposable plastic scoop | Copper | Total | 7.3 | mg/Kg |  |  | Final | Actual | Dry | USEPA | 6020A | ICP-MS | TestAmerica Savannah | 2016-03-29 | 0.59 | 0.15 | 0.59 | mg/Kg |  | 36.9962 | -109.0047
SJ4C | SJ4C_SED_032316L | Sample-Routine | Sediment |  | 2016-03-23 | 9:30 | MST | FOLLOWUPGKM | Disposable plastic scoop | Iron | Total | 8700 | mg/Kg |  |  | Final | Actual | Dry | USEPA | 6010C | Inductively Coupled Plasma - Atomic Emission Spectroscopy (ICP-AES) | TestAmerica Savannah | 2016-03-28 | 24 | 6.3 | 24 | mg/Kg |  | 36.9962 | -109.0047
SJ4C | SJ4C_SED_032316L | Sample-Routine | Sediment |  | 2016-03-23 | 9:30 | MST | FOLLOWUPGKM | Disposable plastic scoop | Lead | Total | 7.9 | mg/Kg |  |  | Final | Actual | Dry | USEPA | 6020A | ICP-MS | TestAmerica Savannah | 2016-03-29 | 0.24 | 0.059 | 0.24 | mg/Kg |  | 36.9962 | -109.0047
SJ4C | SJ4C_SED_032316L | Sample-Routine | Sediment |  | 2016-03-23 | 9:30 | MST | FOLLOWUPGKM | Disposable plastic scoop | Magnesium | Total | 2500 | mg/Kg | J- |  | Final | Actual | Dry | USEPA | 6010C | Inductively Coupled Plasma - Atomic Emission Spectroscopy (ICP-AES) | TestAmerica Savannah | 2016-03-28 | 59 | 10 | 59 | mg/Kg |  | 36.9962 | -109.0047
SJ4C | SJ4C_SED_032316L | Sample-Routine | Sediment |  | 2016-03-23 | 9:30 | MST | FOLLOWUPGKM | Disposable plastic scoop | Manganese | Total | 210 | mg/Kg |  |  | Final | Actual | Dry | USEPA | 6020A | ICP-MS | TestAmerica Savannah | 2016-03-31 | 1.2 | 0.14 | 1.2 | mg/Kg |  | 36.9962 | -109.0047
SJ4C | SJ4C_SED_032316L | Sample-Routine | Sediment |  | 2016-03-23 | 9:30 | MST | FOLLOWUPGKM | Disposable plastic scoop | Mercury | Total |  | mg/Kg | U | Not Detected | Final | Actual | Dry | USEPA | 7471A | Mercury in Solid or Semisolid Waste | TestAmerica Savannah | 2016-03-29 | 0.025 | 0.0099 | 0.025 | mg/Kg |  | 36.9962 | -109.0047
SJ4C | SJ4C_SED_032316L | Sample-Routine | Sediment |  | 2016-03-23 | 9:30 | MST | FOLLOWUPGKM | Disposable plastic scoop | Molybdenum | Total | 0.41 | mg/Kg | J |  | Final | Actual | Dry | USEPA | 6020A | ICP-MS | TestAmerica Savannah | 2016-03-29 | 1.2 | 0.094 | 1.2 | mg/Kg |  | 36.9962 | -109.0047
SJ4C | SJ4C_SED_032316L | Sample-Routine | Sediment |  | 2016-03-23 | 9:30 | MST | FOLLOWUPGKM | Disposable plastic scoop | Nickel | Total | 5.6 | mg/Kg |  |  | Final | Actual | Dry | USEPA | 6020A | ICP-MS | TestAmerica Savannah | 2016-03-29 | 1.2 | 0.31 | 1.2 | mg/Kg |  | 36.9962 | -109.0047
SJ4C | SJ4C_SED_032316L | Sample-Routine | Sediment |  | 2016-03-23 | 9:30 | MST | FOLLOWUPGKM | Disposable plastic scoop | Potassium | Total | 1100 | mg/Kg |  |  | Final | Actual | Dry | USEPA | 6010C | Inductively Coupled Plasma - Atomic Emission Spectroscopy (ICP-AES) | TestAmerica Savannah | 2016-03-28 | 120 | 2.9 | 120 | mg/Kg |  | 36.9962 | -109.0047
SJ4C | SJ4C_SED_032316L | Sample-Routine | Sediment |  | 2016-03-23 | 9:30 | MST | FOLLOWUPGKM | Disposable plastic scoop | Selenium | Total |  | mg/Kg | U | Not Detected | Final | Actual | Dry | USEPA | 6020A | ICP-MS | TestAmerica Savannah | 2016-03-29 | 0.59 | 0.12 | 0.59 | mg/Kg |  | 36.9962 | -109.0047
SJ4C | SJ4C_SED_032316L | Sample-Routine | Sediment |  | 2016-03-23 | 9:30 | MST | FOLLOWUPGKM | Disposable plastic scoop | Silver | Total | 0.055 | mg/Kg | J |  | Final | Actual | Dry | USEPA | 6020A | ICP-MS | TestAmerica Savannah | 2016-03-29 | 0.12 | 0.012 | 0.12 | mg/Kg |  | 36.9962 | -109.0047
SJ4C | SJ4C_SED_032316L | Sample-Routine | Sediment |  | 2016-03-23 | 9:30 | MST | FOLLOWUPGKM | Disposable plastic scoop | Sodium | Total | 340 | mg/Kg |  |  | Final | Actual | Dry | USEPA | 6010C | Inductively Coupled Plasma - Atomic Emission Spectroscopy (ICP-AES) | TestAmerica Savannah | 2016-03-28 | 240 | 57 | 240 | mg/Kg |  | 36.9962 | -109.0047
SJ4C | SJ4C_SED_032316L | Sample-Routine | Sediment |  | 2016-03-23 | 9:30 | MST | FOLLOWUPGKM | Disposable plastic scoop | Thallium | Total | 0.09 | mg/Kg | J |  | Final | Actual | Dry | USEPA | 6020A | ICP-MS | TestAmerica Savannah | 2016-03-29 | 0.12 | 0.059 | 0.12 | mg/Kg |  | 36.9962 | -109.0047
SJ4C | SJ4C_SED_032316L | Sample-Routine | Sediment |  | 2016-03-23 | 9:30 | MST | FOLLOWUPGKM | Disposable plastic scoop | Vanadium | Total | 13 | mg/Kg |  |  | Final | Actual | Dry | USEPA | 6020A | ICP-MS | TestAmerica Savannah | 2016-03-29 | 0.59 | 0.32 | 0.59 | mg/Kg |  | 36.9962 | -109.0047
SJ4C | SJ4C_SED_032316L | Sample-Routine | Sediment |  | 2016-03-23 | 9:30 | MST | FOLLOWUPGKM | Disposable plastic scoop | Zinc | Total | 35 | mg/Kg | J- |  | Final | Actual | Dry | USEPA | 6020A | ICP-MS | TestAmerica Savannah | 2016-03-29 | 2.4 | 1.2 | 2.4 | mg/Kg |  | 36.9962 | -109.0047
SJAR | SJAR_032316Al | Sample-Routine | Water | Surface Water | 2016-03-23 | 16:00 | MST | NMAssessProtocol | Water Bottle | Aluminum | Dissolved |  | ug/L | U | Not Detected | Final | Actual | Wet | USEPA | 200.7 | Metals in Water by ICP-AES | TestAmerica Savannah | 2016-03-31 | 200 | 24 | 200 | ug/L |  | 36.7075 | -108.1508
SJAR | SJAR_032316L | Sample-Routine | Water | Surface Water | 2016-03-23 | 16:00 | MST | FOLLOWUPGKM | Water Bottle | Alkalinity, total | Total | 100 | mg/L |  |  | Final | Actual | Wet | APHA | 2320-B | Alkalinity by Gran Titration | TestAmerica Savannah | 2016-03-31 | 5 | 5 | 5 | mg/L |  | 36.7075 | -108.1508
SJAR | SJAR_032316L | Sample-Routine | Water | Surface Water | 2016-03-23 | 16:00 | MST | FOLLOWUPGKM | Water Bottle | Aluminum | Total | 2300 | ug/L |  |  | Final | Actual | Wet | USEPA | 200.7 | Metals in Water by ICP-AES | TestAmerica Savannah | 2016-03-31 | 200 | 24 | 200 | ug/L |  | 36.7075 | -108.1508
SJAR | SJAR_032316L | Sample-Routine | Water | Surface Water | 2016-03-23 | 16:00 | MST | FOLLOWUPGKM | Water Bottle | Antimony | Dissolved | 0.47 | ug/L | J |  | Final | Actual | Wet | USEPA | 200.8 | Metals in Waters by ICP/MS | TestAmerica Savannah | 2016-03-31 | 1 | 0.4 | 1 | ug/L |  | 36.7075 | -108.1508
SJAR | SJAR_032316L | Sample-Routine | Water | Surface Water | 2016-03-23 | 16:00 | MST | FOLLOWUPGKM | Water Bottle | Antimony | Total |  | ug/L | U | Not Detected | Final | Actual | Wet | USEPA | 200.8 | Metals in Waters by ICP/MS | TestAmerica Savannah | 2016-03-29 | 1 | 0.4 | 1 | ug/L |  | 36.7075 | -108.1508
SJAR | SJAR_032316L | Sample-Routine | Water | Surface Water | 2016-03-23 | 16:00 | MST | FOLLOWUPGKM | Water Bottle | Arsenic | Dissolved | 0.65 | ug/L | J |  | Final | Actual | Wet | USEPA | 200.8 | Metals in Waters by ICP/MS | TestAmerica Savannah | 2016-03-31 | 1 | 0.37 | 1 | ug/L |  | 36.7075 | -108.1508
SJAR | SJAR_032316L | Sample-Routine | Water | Surface Water | 2016-03-23 | 16:00 | MST | FOLLOWUPGKM | Water Bottle | Arsenic | Total | 1.1 | ug/L |  |  | Final | Actual | Wet | USEPA | 200.8 | Metals in Waters by ICP/MS | TestAmerica Savannah | 2016-03-29 | 1 | 0.37 | 1 | ug/L |  | 36.7075 | -108.1508
SJAR | SJAR_032316L | Sample-Routine | Water | Surface Water | 2016-03-23 | 16:00 | MST | FOLLOWUPGKM | Water Bottle | Barium | Dissolved | 70 | ug/L |  |  | Final | Actual | Wet | USEPA | 200.8 | Metals in Waters by ICP/MS | TestAmerica Savannah | 2016-03-31 | 2 | 0.14 | 2 | ug/L |  | 36.7075 | -108.1508
SJAR | SJAR_032316L | Sample-Routine | Water | Surface Water | 2016-03-23 | 16:00 | MST | FOLLOWUPGKM | Water Bottle | Barium | Total | 98 | ug/L |  |  | Final | Actual | Wet | USEPA | 200.8 | Metals in Waters by ICP/MS | TestAmerica Savannah | 2016-03-29 | 2 | 0.14 | 2 | ug/L |  | 36.7075 | -108.1508
SJAR | SJAR_032316L | Sample-Routine | Water | Surface Water | 2016-03-23 | 16:00 | MST | FOLLOWUPGKM | Water Bottle | Beryllium | Dissolved |  | ug/L | U | Not Detected | Final | Actual | Wet | USEPA | 200.8 | Metals in Waters by ICP/MS | TestAmerica Savannah | 2016-03-31 | 0.4 | 0.15 | 0.4 | ug/L |  | 36.7075 | -108.1508
SJAR | SJAR_032316L | Sample-Routine | Water | Surface Water | 2016-03-23 | 16:00 | MST | FOLLOWUPGKM | Water Bottle | Beryllium | Total |  | ug/L | U | Not Detected | Final | Actual | Wet | USEPA | 200.8 | Metals in Waters by ICP/MS | TestAmerica Savannah | 2016-03-29 | 0.4 | 0.15 | 0.4 | ug/L |  | 36.7075 | -108.1508
SJAR | SJAR_032316L | Sample-Routine | Water | Surface Water | 2016-03-23 | 16:00 | MST | FOLLOWUPGKM | Water Bottle | Cadmium | Dissolved |  | ug/L | U | Not Detected | Final | Actual | Wet | USEPA | 200.8 | Metals in Waters by ICP/MS | TestAmerica Savannah | 2016-03-31 | 0.5 | 0.043 | 0.5 | ug/L |  | 36.7075 | -108.1508
SJAR | SJAR_032316L | Sample-Routine | Water | Surface Water | 2016-03-23 | 16:00 | MST | FOLLOWUPGKM | Water Bottle | Cadmium | Total |  | ug/L | U | Not Detected | Final | Actual | Wet | USEPA | 200.8 | Metals in Waters by ICP/MS | TestAmerica Savannah | 2016-03-30 | 0.5 | 0.043 | 0.5 | ug/L |  | 36.7075 | -108.1508
SJAR | SJAR_032316L | Sample-Routine | Water | Surface Water | 2016-03-23 | 16:00 | MST | FOLLOWUPGKM | Water Bottle | Calcium | Dissolved | 47000 | ug/L |  |  | Final | Actual | Wet | USEPA | 200.7 | Metals in Water by ICP-AES | TestAmerica Savannah | 2016-03-31 | 500 | 25 | 500 | ug/L |  | 36.7075 | -108.1508
SJAR | SJAR_032316L | Sample-Routine | Water | Surface Water | 2016-03-23 | 16:00 | MST | FOLLOWUPGKM | Water Bottle | Calcium | Total | 48000 | ug/L |  |  | Final | Actual | Wet | USEPA | 200.7 | Metals in Water by ICP-AES | TestAmerica Savannah | 2016-03-31 | 500 | 25 | 500 | ug/L |  | 36.7075 | -108.1508
SJAR | SJAR_032316L | Sample-Routine | Water | Surface Water | 2016-03-23 | 16:00 | MST | FOLLOWUPGKM | Water Bottle | Chromium | Dissolved |  | ug/L | U | Not Detected | Final | Actual | Wet | USEPA | 200.8 | Metals in Waters by ICP/MS | TestAmerica Savannah | 2016-03-31 | 2 | 1 | 2 | ug/L |  | 36.7075 | -108.1508
SJAR | SJAR_032316L | Sample-Routine | Water | Surface Water | 2016-03-23 | 16:00 | MST | FOLLOWUPGKM | Water Bottle | Chromium | Total | 1.8 | ug/L | J |  | Final | Actual | Wet | USEPA | 200.8 | Metals in Waters by ICP/MS | TestAmerica Savannah | 2016-03-29 | 2 | 1 | 2 | ug/L |  | 36.7075 | -108.1508
SJAR | SJAR_032316L | Sample-Routine | Water | Surface Water | 2016-03-23 | 16:00 | MST | FOLLOWUPGKM | Water Bottle | Cobalt | Dissolved | 0.96 | ug/L |  |  | Final | Actual | Wet | USEPA | 200.8 | Metals in Waters by ICP/MS | TestAmerica Savannah | 2016-03-31 | 0.4 | 0.12 | 0.4 | ug/L |  | 36.7075 | -108.1508
SJAR | SJAR_032316L | Sample-Routine | Water | Surface Water | 2016-03-23 | 16:00 | MST | FOLLOWUPGKM | Water Bottle | Cobalt | Total | 1.2 | ug/L |  |  | Final | Actual | Wet | USEPA | 200.8 | Metals in Waters by ICP/MS | TestAmerica Savannah | 2016-03-29 | 0.4 | 0.12 | 0.4 | ug/L |  | 36.7075 | -108.1508
SJAR | SJAR_032316L | Sample-Routine | Water | Surface Water | 2016-03-23 | 16:00 | MST | FOLLOWUPGKM | Water Bottle | Copper | Dissolved | 2.5 | ug/L |  |  | Final | Actual | Wet | USEPA | 200.8 | Metals in Waters by ICP/MS | TestAmerica Savannah | 2016-03-31 | 1 | 0.5 | 1 | ug/L |  | 36.7075 | -108.1508
SJAR | SJAR_032316L | Sample-Routine | Water | Surface Water | 2016-03-23 | 16:00 | MST | FOLLOWUPGKM | Water Bottle | Copper | Total | 4.4 | ug/L |  |  | Final | Actual | Wet | USEPA | 200.8 | Metals in Waters by ICP/MS | TestAmerica Savannah | 2016-03-29 | 1 | 0.5 | 1 | ug/L |  | 36.7075 | -108.1508
SJAR | SJAR_032316L | Sample-Routine | Water | Surface Water | 2016-03-23 | 16:00 | MST | FOLLOWUPGKM | Water Bottle | Iron | Dissolved |  | ug/L | U | Not Detected | Final | Actual | Wet | USEPA | 200.7 | Metals in Water by ICP-AES | TestAmerica Savannah | 2016-03-31 | 50 | 17 | 50 | ug/L |  | 36.7075 | -108.1508
SJAR | SJAR_032316L | Sample-Routine | Water | Surface Water | 2016-03-23 | 16:00 | MST | FOLLOWUPGKM | Water Bottle | Iron | Total | 1900 | ug/L |  |  | Final | Actual | Wet | USEPA | 200.7 | Metals in Water by ICP-AES | TestAmerica Savannah | 2016-03-31 | 50 | 17 | 50 | ug/L |  | 36.7075 | -108.1508
SJAR | SJAR_032316L | Sample-Routine | Water | Surface Water | 2016-03-23 | 16:00 | MST | FOLLOWUPGKM | Water Bottle | Lead | Dissolved |  | ug/L | U | Not Detected | Final | Actual | Wet | USEPA | 200.8 | Metals in Waters by ICP/MS | TestAmerica Savannah | 2016-03-31 | 0.3 | 0.06 | 0.3 | ug/L |  | 36.7075 | -108.1508
SJAR | SJAR_032316L | Sample-Routine | Water | Surface Water | 2016-03-23 | 16:00 | MST | FOLLOWUPGKM | Water Bottle | Lead | Total | 1.5 | ug/L |  |  | Final | Actual | Wet | USEPA | 200.8 | Metals in Waters by ICP/MS | TestAmerica Savannah | 2016-03-29 | 0.3 | 0.06 | 0.3 | ug/L |  | 36.7075 | -108.1508
SJAR | SJAR_032316L | Sample-Routine | Water | Surface Water | 2016-03-23 | 16:00 | MST | FOLLOWUPGKM | Water Bottle | Magnesium | Dissolved | 7000 | ug/L |  |  | Final | Actual | Wet | USEPA | 200.7 | Metals in Water by ICP-AES | TestAmerica Savannah | 2016-03-31 | 500 | 33 | 500 | ug/L |  | 36.7075 | -108.1508
SJAR | SJAR_032316L | Sample-Routine | Water | Surface Water | 2016-03-23 | 16:00 | MST | FOLLOWUPGKM | Water Bottle | Magnesium | Total | 7500 | ug/L |  |  | Final | Actual | Wet | USEPA | 200.7 | Metals in Water by ICP-AES | TestAmerica Savannah | 2016-03-31 | 500 | 33 | 500 | ug/L |  | 36.7075 | -108.1508
SJAR | SJAR_032316L | Sample-Routine | Water | Surface Water | 2016-03-23 | 16:00 | MST | FOLLOWUPGKM | Water Bottle | Manganese | Dissolved | 6.7 | ug/L |  |  | Final | Actual | Wet | USEPA | 200.8 | Metals in Waters by ICP/MS | TestAmerica Savannah | 2016-03-31 | 2.5 | 1.2 | 2.5 | ug/L |  | 36.7075 | -108.1508
SJAR | SJAR_032316L | Sample-Routine | Water | Surface Water | 2016-03-23 | 16:00 | MST | FOLLOWUPGKM | Water Bottle | Manganese | Total | 46 | ug/L |  |  | Final | Actual | Wet | USEPA | 200.8 | Metals in Waters by ICP/MS | TestAmerica Savannah | 2016-03-29 | 2.5 | 1.2 | 2.5 | ug/L |  | 36.7075 | -108.1508
SJAR | SJAR_032316L | Sample-Routine | Water | Surface Water | 2016-03-23 | 16:00 | MST | FOLLOWUPGKM | Water Bottle | Mercury | Dissolved |  | ug/L | U | Not Detected | Final | Actual | Wet | USEPA | 245.1 | Mercury in Water by CVAA | TestAmerica Savannah | 2016-03-29 | 0.2 | 0.08 | 0.2 | ug/L |  | 36.7075 | -108.1508
SJAR | SJAR_032316L | Sample-Routine | Water | Surface Water | 2016-03-23 | 16:00 | MST | FOLLOWUPGKM | Water Bottle | Mercury | Total |  | ug/L | U | Not Detected | Final | Actual | Wet | USEPA | 245.1 | Mercury in Water by CVAA | TestAmerica Savannah | 2016-03-29 | 0.2 | 0.08 | 0.2 | ug/L |  | 36.7075 | -108.1508
SJAR | SJAR_032316L | Sample-Routine | Water | Surface Water | 2016-03-23 | 16:00 | MST | FOLLOWUPGKM | Water Bottle | Molybdenum | Dissolved | 1 | ug/L |  |  | Final | Actual | Wet | USEPA | 200.8 | Metals in Waters by ICP/MS | TestAmerica Savannah | 2016-03-31 | 1 | 0.45 | 1 | ug/L |  | 36.7075 | -108.1508
SJAR | SJAR_032316L | Sample-Routine | Water | Surface Water | 2016-03-23 | 16:00 | MST | FOLLOWUPGKM | Water Bottle | Molybdenum | Total | 1.1 | ug/L |  |  | Final | Actual | Wet | USEPA | 200.8 | Metals in Waters by ICP/MS | TestAmerica Savannah | 2016-03-29 | 1 | 0.45 | 1 | ug/L |  | 36.7075 | -108.1508
SJAR | SJAR_032316L | Sample-Routine | Water | Surface Water | 2016-03-23 | 16:00 | MST | FOLLOWUPGKM | Water Bottle | Nickel | Dissolved | 1.7 | ug/L |  |  | Final | Actual | Wet | USEPA | 200.8 | Metals in Waters by ICP/MS | TestAmerica Savannah | 2016-03-31 | 1 | 0.4 | 1 | ug/L |  | 36.7075 | -108.1508
SJAR | SJAR_032316L | Sample-Routine | Water | Surface Water | 2016-03-23 | 16:00 | MST | FOLLOWUPGKM | Water Bottle | Nickel | Total | 2.6 | ug/L |  |  | Final | Actual | Wet | USEPA | 200.8 | Metals in Waters by ICP/MS | TestAmerica Savannah | 2016-03-29 | 1 | 0.4 | 1 | ug/L |  | 36.7075 | -108.1508
SJAR | SJAR_032316L | Sample-Routine | Water | Surface Water | 2016-03-23 | 16:00 | MST | FOLLOWUPGKM | Water Bottle | Organic carbon | Total | 3 | mg/L |  |  | Final | Actual | Wet | APHA | 5310-B | Total Organic Carbon by Combustion-Infrared Method | TestAmerica Savannah | 2016-03-29 | 1 | 0.16 | 1 | mg/L |  | 36.7075 | -108.1508
SJAR | SJAR_032316L | Sample-Routine | Water | Surface Water | 2016-03-23 | 16:00 | MST | FOLLOWUPGKM | Water Bottle | Organic carbon | Total | 3.6 | mg/L |  |  | Final | Actual | Wet | APHA | 5310-B | Total Organic Carbon by Combustion-Infrared Method | TestAmerica Savannah | 2016-03-29 | 1 | 0.16 | 1 | mg/L |  | 36.7075 | -108.1508
SJAR | SJAR_032316L | Sample-Routine | Water | Surface Water | 2016-03-23 | 16:00 | MST | FOLLOWUPGKM | Water Bottle | Potassium | Dissolved | 2300 | ug/L | J+ |  | Final | Actual | Wet | USEPA | 200.7 | Metals in Water by ICP-AES | TestAmerica Savannah | 2016-03-31 | 1000 | 17 | 1000 | ug/L |  | 36.7075 | -108.1508
SJAR | SJAR_032316L | Sample-Routine | Water | Surface Water | 2016-03-23 | 16:00 | MST | FOLLOWUPGKM | Water Bottle | Potassium | Total | 3100 | ug/L |  |  | Final | Actual | Wet | USEPA | 200.7 | Metals in Water by ICP-AES | TestAmerica Savannah | 2016-03-31 | 1000 | 17 | 1000 | ug/L |  | 36.7075 | -108.1508
SJAR | SJAR_032316L | Sample-Routine | Water | Surface Water | 2016-03-23 | 16:00 | MST | FOLLOWUPGKM | Water Bottle | Selenium | Dissolved |  | ug/L | U | Not Detected | Final | Actual | Wet | USEPA | 200.8 | Metals in Waters by ICP/MS | TestAmerica Savannah | 2016-03-31 | 2 | 0.58 | 2 | ug/L |  | 36.7075 | -108.1508
SJAR | SJAR_032316L | Sample-Routine | Water | Surface Water | 2016-03-23 | 16:00 | MST | FOLLOWUPGKM | Water Bottle | Selenium | Total |  | ug/L | U | Not Detected | Final | Actual | Wet | USEPA | 200.8 | Metals in Waters by ICP/MS | TestAmerica Savannah | 2016-03-29 | 2 | 0.58 | 2 | ug/L |  | 36.7075 | -108.1508
SJAR | SJAR_032316L | Sample-Routine | Water | Surface Water | 2016-03-23 | 16:00 | MST | FOLLOWUPGKM | Water Bottle | Silver | Dissolved |  | ug/L | U | Not Detected | Final | Actual | Wet | USEPA | 200.8 | Metals in Waters by ICP/MS | TestAmerica Savannah | 2016-03-31 | 1 | 0.1 | 1 | ug/L |  | 36.7075 | -108.1508
SJAR | SJAR_032316L | Sample-Routine | Water | Surface Water | 2016-03-23 | 16:00 | MST | FOLLOWUPGKM | Water Bottle | Silver | Total |  | ug/L | U | Not Detected | Final | Actual | Wet | USEPA | 200.8 | Metals in Waters by ICP/MS | TestAmerica Savannah | 2016-03-29 | 1 | 0.1 | 1 | ug/L |  | 36.7075 | -108.1508
SJAR | SJAR_032316L | Sample-Routine | Water | Surface Water | 2016-03-23 | 16:00 | MST | FOLLOWUPGKM | Water Bottle | Sodium | Dissolved | 36000 | ug/L |  |  | Final | Actual | Wet | USEPA | 200.7 | Metals in Water by ICP-AES | TestAmerica Savannah | 2016-03-31 | 1000 | 480 | 1000 | ug/L |  | 36.7075 | -108.1508
SJAR | SJAR_032316L | Sample-Routine | Water | Surface Water | 2016-03-23 | 16:00 | MST | FOLLOWUPGKM | Water Bottle | Sodium | Total | 36000 | ug/L |  |  | Final | Actual | Wet | USEPA | 200.7 | Metals in Water by ICP-AES | TestAmerica Savannah | 2016-03-31 | 1000 | 480 | 1000 | ug/L |  | 36.7075 | -108.1508
SJAR | SJAR_032316L | Sample-Routine | Water | Surface Water | 2016-03-23 | 16:00 | MST | FOLLOWUPGKM | Water Bottle | Thallium | Dissolved |  | ug/L | U | Not Detected | Final | Actual | Wet | USEPA | 200.8 | Metals in Waters by ICP/MS | TestAmerica Savannah | 2016-03-31 | 0.2 | 0.1 | 0.2 | ug/L |  | 36.7075 | -108.1508
SJAR | SJAR_032316L | Sample-Routine | Water | Surface Water | 2016-03-23 | 16:00 | MST | FOLLOWUPGKM | Water Bottle | Thallium | Total |  | ug/L | U | Not Detected | Final | Actual | Wet | USEPA | 200.8 | Metals in Waters by ICP/MS | TestAmerica Savannah | 2016-03-29 | 0.2 | 0.1 | 0.2 | ug/L |  | 36.7075 | -108.1508
SJAR | SJAR_032316L | Sample-Routine | Water | Surface Water | 2016-03-23 | 16:00 | MST | FOLLOWUPGKM | Water Bottle | Total Hardness | Total | 150 | mg/L |  |  | Final | Actual | Wet | APHA | 2340B | Hardness by Calculation | TestAmerica Savannah | 2016-04-01 | 3.3 | 3.3 | 3.3 | mg/L |  | 36.7075 | -108.1508
SJAR | SJAR_032316L | Sample-Routine | Water | Surface Water | 2016-03-23 | 16:00 | MST | FOLLOWUPGKM | Water Bottle | Total Suspended Solids | Total | 73 | mg/L |  |  | Final | Actual | Wet | APHA | 2540-D | Total Suspended Solids in Water | TestAmerica Savannah | 2016-03-28 | 4 | 4 | 4 | mg/L |  | 36.7075 | -108.1508
SJAR | SJAR_032316L | Sample-Routine | Water | Surface Water | 2016-03-23 | 16:00 | MST | FOLLOWUPGKM | Water Bottle | Vanadium | Dissolved | 0.83 | ug/L | J |  | Final | Actual | Wet | USEPA | 200.8 | Metals in Waters by ICP/MS | TestAmerica Savannah | 2016-03-31 | 1 | 0.3 | 1 | ug/L |  | 36.7075 | -108.1508
SJAR | SJAR_032316L | Sample-Routine | Water | Surface Water | 2016-03-23 | 16:00 | MST | FOLLOWUPGKM | Water Bottle | Vanadium | Total | 3.8 | ug/L |  |  | Final | Actual | Wet | USEPA | 200.8 | Metals in Waters by ICP/MS | TestAmerica Savannah | 2016-03-29 | 1 | 0.3 | 1 | ug/L |  | 36.7075 | -108.1508
SJAR | SJAR_032316L | Sample-Routine | Water | Surface Water | 2016-03-23 | 16:00 | MST | FOLLOWUPGKM | Water Bottle | Zinc | Dissolved |  | ug/L | U | Not Detected | Final | Actual | Wet | USEPA | 200.8 | Metals in Waters by ICP/MS | TestAmerica Savannah | 2016-03-31 | 20 | 2.8 | 20 | ug/L |  | 36.7075 | -108.1508
SJAR | SJAR_032316L | Sample-Routine | Water | Surface Water | 2016-03-23 | 16:00 | MST | FOLLOWUPGKM | Water Bottle | Zinc | Total | 6.4 | ug/L | J |  | Final | Actual | Wet | USEPA | 200.8 | Metals in Waters by ICP/MS | TestAmerica Savannah | 2016-03-29 | 20 | 2.8 | 20 | ug/L |  | 36.7075 | -108.1508
SJAR | SJAR_SED_032316L | Sample-Routine | Sediment |  | 2016-03-23 | 16:00 | MST | FOLLOWUPGKM | Disposable plastic scoop | Aluminum | Total | 4500 | mg/Kg |  |  | Final | Actual | Dry | USEPA | 6010C | Inductively Coupled Plasma - Atomic Emission Spectroscopy (ICP-AES) | TestAmerica Savannah | 2016-03-28 | 26 | 4 | 26 | mg/Kg |  | 36.7075 | -108.1508
SJAR | SJAR_SED_032316L | Sample-Routine | Sediment |  | 2016-03-23 | 16:00 | MST | FOLLOWUPGKM | Disposable plastic scoop | Antimony | Total |  | mg/Kg | UJ | Not Detected | Final | Actual | Dry | USEPA | 6020A | ICP-MS | TestAmerica Savannah | 2016-03-29 | 1.3 | 0.13 | 1.3 | mg/Kg |  | 36.7075 | -108.1508
SJAR | SJAR_SED_032316L | Sample-Routine | Sediment |  | 2016-03-23 | 16:00 | MST | FOLLOWUPGKM | Disposable plastic scoop | Arsenic | Total | 2.9 | mg/Kg |  |  | Final | Actual | Dry | USEPA | 6020A | ICP-MS | TestAmerica Savannah | 2016-03-29 | 0.39 | 0.13 | 0.39 | mg/Kg |  | 36.7075 | -108.1508
SJAR | SJAR_SED_032316L | Sample-Routine | Sediment |  | 2016-03-23 | 16:00 | MST | FOLLOWUPGKM | Disposable plastic scoop | Barium | Total | 290 | mg/Kg |  |  | Final | Actual | Dry | USEPA | 6020A | ICP-MS | TestAmerica Savannah | 2016-03-29 | 0.65 | 0.078 | 0.65 | mg/Kg |  | 36.7075 | -108.1508
SJAR | SJAR_SED_032316L | Sample-Routine | Sediment |  | 2016-03-23 | 16:00 | MST | FOLLOWUPGKM | Disposable plastic scoop | Beryllium | Total | 0.44 | mg/Kg |  |  | Final | Actual | Dry | USEPA | 6020A | ICP-MS | TestAmerica Savannah | 2016-03-29 | 0.065 | 0.02 | 0.065 | mg/Kg |  | 36.7075 | -108.1508
SJAR | SJAR_SED_032316L | Sample-Routine | Sediment |  | 2016-03-23 | 16:00 | MST | FOLLOWUPGKM | Disposable plastic scoop | Cadmium | Total | 0.046 | mg/Kg | J |  | Final | Actual | Dry | USEPA | 6020A | ICP-MS | TestAmerica Savannah | 2016-03-29 | 0.065 | 0.02 | 0.065 | mg/Kg |  | 36.7075 | -108.1508
SJAR | SJAR_SED_032316L | Sample-Routine | Sediment |  | 2016-03-23 | 16:00 | MST | FOLLOWUPGKM | Disposable plastic scoop | Calcium | Total | 4200 | mg/Kg |  |  | Final | Actual | Dry | USEPA | 6010C | Inductively Coupled Plasma - Atomic Emission Spectroscopy (ICP-AES) | TestAmerica Savannah | 2016-03-28 | 65 | 6.8 | 65 | mg/Kg |  | 36.7075 | -108.1508
SJAR | SJAR_SED_032316L | Sample-Routine | Sediment |  | 2016-03-23 | 16:00 | MST | FOLLOWUPGKM | Disposable plastic scoop | Chromium | Total | 5.3 | mg/Kg |  |  | Final | Actual | Dry | USEPA | 6020A | ICP-MS | TestAmerica Savannah | 2016-03-29 | 1.3 | 0.14 | 1.3 | mg/Kg |  | 36.7075 | -108.1508
SJAR | SJAR_SED_032316L | Sample-Routine | Sediment |  | 2016-03-23 | 16:00 | MST | FOLLOWUPGKM | Disposable plastic scoop | Cobalt | Total | 3.9 | mg/Kg |  |  | Final | Actual | Dry | USEPA | 6020A | ICP-MS | TestAmerica Savannah | 2016-03-29 | 0.065 | 0.013 | 0.065 | mg/Kg |  | 36.7075 | -108.1508
SJAR | SJAR_SED_032316L | Sample-Routine | Sediment |  | 2016-03-23 | 16:00 | MST | FOLLOWUPGKM | Disposable plastic scoop | Copper | Total | 6.6 | mg/Kg |  |  | Final | Actual | Dry | USEPA | 6020A | ICP-MS | TestAmerica Savannah | 2016-03-29 | 0.65 | 0.17 | 0.65 | mg/Kg |  | 36.7075 | -108.1508
SJAR | SJAR_SED_032316L | Sample-Routine | Sediment |  | 2016-03-23 | 16:00 | MST | FOLLOWUPGKM | Disposable plastic scoop | Iron | Total | 8100 | mg/Kg |  |  | Final | Actual | Dry | USEPA | 6010C | Inductively Coupled Plasma - Atomic Emission Spectroscopy (ICP-AES) | TestAmerica Savannah | 2016-03-28 | 26 | 6.9 | 26 | mg/Kg |  | 36.7075 | -108.1508
SJAR | SJAR_SED_032316L | Sample-Routine | Sediment |  | 2016-03-23 | 16:00 | MST | FOLLOWUPGKM | Disposable plastic scoop | Lead | Total | 6.3 | mg/Kg |  |  | Final | Actual | Dry | USEPA | 6020A | ICP-MS | TestAmerica Savannah | 2016-03-29 | 0.26 | 0.065 | 0.26 | mg/Kg |  | 36.7075 | -108.1508
SJAR | SJAR_SED_032316L | Sample-Routine | Sediment |  | 2016-03-23 | 16:00 | MST | FOLLOWUPGKM | Disposable plastic scoop | Magnesium | Total | 1400 | mg/Kg | J- |  | Final | Actual | Dry | USEPA | 6010C | Inductively Coupled Plasma - Atomic Emission Spectroscopy (ICP-AES) | TestAmerica Savannah | 2016-03-28 | 65 | 12 | 65 | mg/Kg |  | 36.7075 | -108.1508
SJAR | SJAR_SED_032316L | Sample-Routine | Sediment |  | 2016-03-23 | 16:00 | MST | FOLLOWUPGKM | Disposable plastic scoop | Manganese | Total | 180 | mg/Kg |  |  | Final | Actual | Dry | USEPA | 6020A | ICP-MS | TestAmerica Savannah | 2016-03-31 | 1.3 | 0.16 | 1.3 | mg/Kg |  | 36.7075 | -108.1508
SJAR | SJAR_SED_032316L | Sample-Routine | Sediment |  | 2016-03-23 | 16:00 | MST | FOLLOWUPGKM | Disposable plastic scoop | Mercury | Total |  | mg/Kg | U | Not Detected | Final | Actual | Dry | USEPA | 7471A | Mercury in Solid or Semisolid Waste | TestAmerica Savannah | 2016-03-29 | 0.027 | 0.011 | 0.027 | mg/Kg |  | 36.7075 | -108.1508
SJAR | SJAR_SED_032316L | Sample-Routine | Sediment |  | 2016-03-23 | 16:00 | MST | FOLLOWUPGKM | Disposable plastic scoop | Molybdenum | Total | 0.36 | mg/Kg | J |  | Final | Actual | Dry | USEPA | 6020A | ICP-MS | TestAmerica Savannah | 2016-03-29 | 1.3 | 0.1 | 1.3 | mg/Kg |  | 36.7075 | -108.1508
SJAR | SJAR_SED_032316L | Sample-Routine | Sediment |  | 2016-03-23 | 16:00 | MST | FOLLOWUPGKM | Disposable plastic scoop | Nickel | Total | 5.3 | mg/Kg |  |  | Final | Actual | Dry | USEPA | 6020A | ICP-MS | TestAmerica Savannah | 2016-03-29 | 1.3 | 0.34 | 1.3 | mg/Kg |  | 36.7075 | -108.1508
SJAR | SJAR_SED_032316L | Sample-Routine | Sediment |  | 2016-03-23 | 16:00 | MST | FOLLOWUPGKM | Disposable plastic scoop | Potassium | Total | 950 | mg/Kg |  |  | Final | Actual | Dry | USEPA | 6010C | Inductively Coupled Plasma - Atomic Emission Spectroscopy (ICP-AES) | TestAmerica Savannah | 2016-03-28 | 130 | 3.3 | 130 | mg/Kg |  | 36.7075 | -108.1508
SJAR | SJAR_SED_032316L | Sample-Routine | Sediment |  | 2016-03-23 | 16:00 | MST | FOLLOWUPGKM | Disposable plastic scoop | Selenium | Total |  | mg/Kg | U | Not Detected | Final | Actual | Dry | USEPA | 6020A | ICP-MS | TestAmerica Savannah | 2016-03-29 | 0.65 | 0.13 | 0.65 | mg/Kg |  | 36.7075 | -108.1508
SJAR | SJAR_SED_032316L | Sample-Routine | Sediment |  | 2016-03-23 | 16:00 | MST | FOLLOWUPGKM | Disposable plastic scoop | Silver | Total | 0.019 | mg/Kg | J |  | Final | Actual | Dry | USEPA | 6020A | ICP-MS | TestAmerica Savannah | 2016-03-29 | 0.13 | 0.013 | 0.13 | mg/Kg |  | 36.7075 | -108.1508
SJAR | SJAR_SED_032316L | Sample-Routine | Sediment |  | 2016-03-23 | 16:00 | MST | FOLLOWUPGKM | Disposable plastic scoop | Sodium | Total | 210 | mg/Kg | J |  | Final | Actual | Dry | USEPA | 6010C | Inductively Coupled Plasma - Atomic Emission Spectroscopy (ICP-AES) | TestAmerica Savannah | 2016-03-28 | 260 | 63 | 260 | mg/Kg |  | 36.7075 | -108.1508
SJAR | SJAR_SED_032316L | Sample-Routine | Sediment |  | 2016-03-23 | 16:00 | MST | FOLLOWUPGKM | Disposable plastic scoop | Thallium | Total | 0.071 | mg/Kg | J |  | Final | Actual | Dry | USEPA | 6020A | ICP-MS | TestAmerica Savannah | 2016-03-29 | 0.13 | 0.065 | 0.13 | mg/Kg |  | 36.7075 | -108.1508
SJAR | SJAR_SED_032316L | Sample-Routine | Sediment |  | 2016-03-23 | 16:00 | MST | FOLLOWUPGKM | Disposable plastic scoop | Vanadium | Total | 14 | mg/Kg |  |  | Final | Actual | Dry | USEPA | 6020A | ICP-MS | TestAmerica Savannah | 2016-03-29 | 0.65 | 0.35 | 0.65 | mg/Kg |  | 36.7075 | -108.1508
SJAR | SJAR_SED_032316L | Sample-Routine | Sediment |  | 2016-03-23 | 16:00 | MST | FOLLOWUPGKM | Disposable plastic scoop | Zinc | Total | 19 | mg/Kg | J- |  | Final | Actual | Dry | USEPA | 6020A | ICP-MS | TestAmerica Savannah | 2016-03-29 | 2.6 | 1.3 | 2.6 | mg/Kg |  | 36.7075 | -108.1508
SJBB | SJBB_032216Al | Sample-Routine | Water | Surface Water | 2016-03-22 | 10:15 | MST | FOLLOWUPGKM | Water Bottle | Aluminum | Dissolved |  | ug/L | U | Not Detected | Final | Actual | Wet | USEPA | 200.7 | Metals in Water by ICP-AES | TestAmerica Savannah | 2016-03-31 | 200 | 24 | 200 | ug/L |  | 37.2574 | -109.6186
SJBB | SJBB_032216L | Sample-Routine | Water | Surface Water | 2016-03-22 | 10:15 | MST | FOLLOWUPGKM | Water Bottle | Alkalinity, total | Total | 130 | mg/L |  |  | Final | Actual | Wet | APHA | 2320-B | Alkalinity by Gran Titration | TestAmerica Savannah | 2016-03-28 | 5 | 5 | 5 | mg/L |  | 37.2574 | -109.6186
SJBB | SJBB_032216L | Sample-Routine | Water | Surface Water | 2016-03-22 | 10:15 | MST | FOLLOWUPGKM | Water Bottle | Aluminum | Total | 2800 | ug/L |  |  | Final | Actual | Wet | USEPA | 200.7 | Metals in Water by ICP-AES | TestAmerica Savannah | 2016-03-29 | 200 | 24 | 200 | ug/L |  | 37.2574 | -109.6186
SJBB | SJBB_032216L | Sample-Routine | Water | Surface Water | 2016-03-22 | 10:15 | MST | FOLLOWUPGKM | Water Bottle | Antimony | Dissolved | 0.5 | ug/L | J |  | Final | Actual | Wet | USEPA | 200.8 | Metals in Waters by ICP/MS | TestAmerica Savannah | 2016-03-29 | 1 | 0.4 | 1 | ug/L |  | 37.2574 | -109.6186
SJBB | SJBB_032216L | Sample-Routine | Water | Surface Water | 2016-03-22 | 10:15 | MST | FOLLOWUPGKM | Water Bottle | Antimony | Total |  | ug/L | U | Not Detected | Final | Actual | Wet | USEPA | 200.8 | Metals in Waters by ICP/MS | TestAmerica Savannah | 2016-03-29 | 1 | 0.4 | 1 | ug/L |  | 37.2574 | -109.6186
SJBB | SJBB_032216L | Sample-Routine | Water | Surface Water | 2016-03-22 | 10:15 | MST | FOLLOWUPGKM | Water Bottle | Arsenic | Dissolved | 0.47 | ug/L | J |  | Final | Actual | Wet | USEPA | 200.8 | Metals in Waters by ICP/MS | TestAmerica Savannah | 2016-03-29 | 1 | 0.37 | 1 | ug/L |  | 37.2574 | -109.6186
SJBB | SJBB_032216L | Sample-Routine | Water | Surface Water | 2016-03-22 | 10:15 | MST | FOLLOWUPGKM | Water Bottle | Arsenic | Total | 1.3 | ug/L |  |  | Final | Actual | Wet | USEPA | 200.8 | Metals in Waters by ICP/MS | TestAmerica Savannah | 2016-03-29 | 1 | 0.37 | 1 | ug/L |  | 37.2574 | -109.6186
SJBB | SJBB_032216L | Sample-Routine | Water | Surface Water | 2016-03-22 | 10:15 | MST | FOLLOWUPGKM | Water Bottle | Barium | Dissolved | 78 | ug/L |  |  | Final | Actual | Wet | USEPA | 200.8 | Metals in Waters by ICP/MS | TestAmerica Savannah | 2016-03-29 | 2 | 0.14 | 2 | ug/L |  | 37.2574 | -109.6186
SJBB | SJBB_032216L | Sample-Routine | Water | Surface Water | 2016-03-22 | 10:15 | MST | FOLLOWUPGKM | Water Bottle | Barium | Total | 110 | ug/L |  |  | Final | Actual | Wet | USEPA | 200.8 | Metals in Waters by ICP/MS | TestAmerica Savannah | 2016-03-29 | 2 | 0.14 | 2 | ug/L |  | 37.2574 | -109.6186
SJBB | SJBB_032216L | Sample-Routine | Water | Surface Water | 2016-03-22 | 10:15 | MST | FOLLOWUPGKM | Water Bottle | Beryllium | Dissolved |  | ug/L | U | Not Detected | Final | Actual | Wet | USEPA | 200.8 | Metals in Waters by ICP/MS | TestAmerica Savannah | 2016-03-29 | 0.4 | 0.15 | 0.4 | ug/L |  | 37.2574 | -109.6186
SJBB | SJBB_032216L | Sample-Routine | Water | Surface Water | 2016-03-22 | 10:15 | MST | FOLLOWUPGKM | Water Bottle | Beryllium | Total |  | ug/L | U | Not Detected | Final | Actual | Wet | USEPA | 200.8 | Metals in Waters by ICP/MS | TestAmerica Savannah | 2016-03-29 | 0.4 | 0.15 | 0.4 | ug/L |  | 37.2574 | -109.6186
SJBB | SJBB_032216L | Sample-Routine | Water | Surface Water | 2016-03-22 | 10:15 | MST | FOLLOWUPGKM | Water Bottle | Cadmium | Dissolved |  | ug/L | U | Not Detected | Final | Actual | Wet | USEPA | 200.8 | Metals in Waters by ICP/MS | TestAmerica Savannah | 2016-03-30 | 0.5 | 0.043 | 0.5 | ug/L |  | 37.2574 | -109.6186
SJBB | SJBB_032216L | Sample-Routine | Water | Surface Water | 2016-03-22 | 10:15 | MST | FOLLOWUPGKM | Water Bottle | Cadmium | Total | 0.067 | ug/L | J |  | Final | Actual | Wet | USEPA | 200.8 | Metals in Waters by ICP/MS | TestAmerica Savannah | 2016-03-31 | 0.5 | 0.043 | 0.5 | ug/L |  | 37.2574 | -109.6186
SJBB | SJBB_032216L | Sample-Routine | Water | Surface Water | 2016-03-22 | 10:15 | MST | FOLLOWUPGKM | Water Bottle | Calcium | Dissolved | 81000 | ug/L |  |  | Final | Actual | Wet | USEPA | 200.7 | Metals in Water by ICP-AES | TestAmerica Savannah | 2016-03-31 | 500 | 25 | 500 | ug/L |  | 37.2574 | -109.6186
SJBB | SJBB_032216L | Sample-Routine | Water | Surface Water | 2016-03-22 | 10:15 | MST | FOLLOWUPGKM | Water Bottle | Calcium | Total | 79000 | ug/L |  |  | Final | Actual | Wet | USEPA | 200.7 | Metals in Water by ICP-AES | TestAmerica Savannah | 2016-03-29 | 500 | 25 | 500 | ug/L |  | 37.2574 | -109.6186
SJBB | SJBB_032216L | Sample-Routine | Water | Surface Water | 2016-03-22 | 10:15 | MST | FOLLOWUPGKM | Water Bottle | Chromium | Dissolved |  | ug/L | U | Not Detected | Final | Actual | Wet | USEPA | 200.8 | Metals in Waters by ICP/MS | TestAmerica Savannah | 2016-03-29 | 2 | 1 | 2 | ug/L |  | 37.2574 | -109.6186
SJBB | SJBB_032216L | Sample-Routine | Water | Surface Water | 2016-03-22 | 10:15 | MST | FOLLOWUPGKM | Water Bottle | Chromium | Total | 1.9 | ug/L | J |  | Final | Actual | Wet | USEPA | 200.8 | Metals in Waters by ICP/MS | TestAmerica Savannah | 2016-03-29 | 2 | 1 | 2 | ug/L |  | 37.2574 | -109.6186
SJBB | SJBB_032216L | Sample-Routine | Water | Surface Water | 2016-03-22 | 10:15 | MST | FOLLOWUPGKM | Water Bottle | Cobalt | Dissolved | 1.6 | ug/L |  |  | Final | Actual | Wet | USEPA | 200.8 | Metals in Waters by ICP/MS | TestAmerica Savannah | 2016-03-29 | 0.4 | 0.12 | 0.4 | ug/L |  | 37.2574 | -109.6186
SJBB | SJBB_032216L | Sample-Routine | Water | Surface Water | 2016-03-22 | 10:15 | MST | FOLLOWUPGKM | Water Bottle | Cobalt | Total | 1.8 | ug/L |  |  | Final | Actual | Wet | USEPA | 200.8 | Metals in Waters by ICP/MS | TestAmerica Savannah | 2016-03-29 | 0.4 | 0.12 | 0.4 | ug/L |  | 37.2574 | -109.6186
SJBB | SJBB_032216L | Sample-Routine | Water | Surface Water | 2016-03-22 | 10:15 | MST | FOLLOWUPGKM | Water Bottle | Copper | Dissolved | 3.2 | ug/L |  |  | Final | Actual | Wet | USEPA | 200.8 | Metals in Waters by ICP/MS | TestAmerica Savannah | 2016-03-29 | 1 | 0.5 | 1 | ug/L |  | 37.2574 | -109.6186
SJBB | SJBB_032216L | Sample-Routine | Water | Surface Water | 2016-03-22 | 10:15 | MST | FOLLOWUPGKM | Water Bottle | Copper | Total | 5.9 | ug/L |  |  | Final | Actual | Wet | USEPA | 200.8 | Metals in Waters by ICP/MS | TestAmerica Savannah | 2016-03-29 | 1 | 0.5 | 1 | ug/L |  | 37.2574 | -109.6186
SJBB | SJBB_032216L | Sample-Routine | Water | Surface Water | 2016-03-22 | 10:15 | MST | FOLLOWUPGKM | Water Bottle | Iron | Dissolved |  | ug/L | U | Not Detected | Final | Actual | Wet | USEPA | 200.7 | Metals in Water by ICP-AES | TestAmerica Savannah | 2016-03-31 | 50 | 17 | 50 | ug/L |  | 37.2574 | -109.6186
SJBB | SJBB_032216L | Sample-Routine | Water | Surface Water | 2016-03-22 | 10:15 | MST | FOLLOWUPGKM | Water Bottle | Iron | Total | 2500 | ug/L |  |  | Final | Actual | Wet | USEPA | 200.7 | Metals in Water by ICP-AES | TestAmerica Savannah | 2016-03-29 | 50 | 17 | 50 | ug/L |  | 37.2574 | -109.6186
SJBB | SJBB_032216L | Sample-Routine | Water | Surface Water | 2016-03-22 | 10:15 | MST | FOLLOWUPGKM | Water Bottle | Lead | Dissolved |  | ug/L | U | Not Detected | Final | Actual | Wet | USEPA | 200.8 | Metals in Waters by ICP/MS | TestAmerica Savannah | 2016-03-29 | 0.3 | 0.06 | 0.3 | ug/L |  | 37.2574 | -109.6186
SJBB | SJBB_032216L | Sample-Routine | Water | Surface Water | 2016-03-22 | 10:15 | MST | FOLLOWUPGKM | Water Bottle | Lead | Total | 2.8 | ug/L |  |  | Final | Actual | Wet | USEPA | 200.8 | Metals in Waters by ICP/MS | TestAmerica Savannah | 2016-03-29 | 0.3 | 0.06 | 0.3 | ug/L |  | 37.2574 | -109.6186
SJBB | SJBB_032216L | Sample-Routine | Water | Surface Water | 2016-03-22 | 10:15 | MST | FOLLOWUPGKM | Water Bottle | Magnesium | Dissolved | 20000 | ug/L |  |  | Final | Actual | Wet | USEPA | 200.7 | Metals in Water by ICP-AES | TestAmerica Savannah | 2016-03-31 | 500 | 33 | 500 | ug/L |  | 37.2574 | -109.6186
SJBB | SJBB_032216L | Sample-Routine | Water | Surface Water | 2016-03-22 | 10:15 | MST | FOLLOWUPGKM | Water Bottle | Magnesium | Total | 20000 | ug/L |  |  | Final | Actual | Wet | USEPA | 200.7 | Metals in Water by ICP-AES | TestAmerica Savannah | 2016-03-29 | 500 | 33 | 500 | ug/L |  | 37.2574 | -109.6186
SJBB | SJBB_032216L | Sample-Routine | Water | Surface Water | 2016-03-22 | 10:15 | MST | FOLLOWUPGKM | Water Bottle | Manganese | Dissolved | 4.4 | ug/L |  |  | Final | Actual | Wet | USEPA | 200.8 | Metals in Waters by ICP/MS | TestAmerica Savannah | 2016-03-29 | 2.5 | 1.2 | 2.5 | ug/L |  | 37.2574 | -109.6186
SJBB | SJBB_032216L | Sample-Routine | Water | Surface Water | 2016-03-22 | 10:15 | MST | FOLLOWUPGKM | Water Bottle | Manganese | Total | 86 | ug/L |  |  | Final | Actual | Wet | USEPA | 200.8 | Metals in Waters by ICP/MS | TestAmerica Savannah | 2016-03-29 | 2.5 | 1.2 | 2.5 | ug/L |  | 37.2574 | -109.6186
SJBB | SJBB_032216L | Sample-Routine | Water | Surface Water | 2016-03-22 | 10:15 | MST | FOLLOWUPGKM | Water Bottle | Mercury | Dissolved |  | ug/L | U | Not Detected | Final | Actual | Wet | USEPA | 245.1 | Mercury in Water by CVAA | TestAmerica Savannah | 2016-03-28 | 0.2 | 0.08 | 0.2 | ug/L |  | 37.2574 | -109.6186
SJBB | SJBB_032216L | Sample-Routine | Water | Surface Water | 2016-03-22 | 10:15 | MST | FOLLOWUPGKM | Water Bottle | Mercury | Total |  | ug/L | U | Not Detected | Final | Actual | Wet | USEPA | 245.1 | Mercury in Water by CVAA | TestAmerica Savannah | 2016-03-28 | 0.2 | 0.08 | 0.2 | ug/L |  | 37.2574 | -109.6186
SJBB | SJBB_032216L | Sample-Routine | Water | Surface Water | 2016-03-22 | 10:15 | MST | FOLLOWUPGKM | Water Bottle | Molybdenum | Dissolved | 1.4 | ug/L |  |  | Final | Actual | Wet | USEPA | 200.8 | Metals in Waters by ICP/MS | TestAmerica Savannah | 2016-03-29 | 1 | 0.45 | 1 | ug/L |  | 37.2574 | -109.6186
SJBB | SJBB_032216L | Sample-Routine | Water | Surface Water | 2016-03-22 | 10:15 | MST | FOLLOWUPGKM | Water Bottle | Molybdenum | Total | 1.4 | ug/L |  |  | Final | Actual | Wet | USEPA | 200.8 | Metals in Waters by ICP/MS | TestAmerica Savannah | 2016-03-29 | 1 | 0.45 | 1 | ug/L |  | 37.2574 | -109.6186
SJBB | SJBB_032216L | Sample-Routine | Water | Surface Water | 2016-03-22 | 10:15 | MST | FOLLOWUPGKM | Water Bottle | Nickel | Dissolved | 2.7 | ug/L |  |  | Final | Actual | Wet | USEPA | 200.8 | Metals in Waters by ICP/MS | TestAmerica Savannah | 2016-03-29 | 1 | 0.4 | 1 | ug/L |  | 37.2574 | -109.6186
SJBB | SJBB_032216L | Sample-Routine | Water | Surface Water | 2016-03-22 | 10:15 | MST | FOLLOWUPGKM | Water Bottle | Nickel | Total | 4 | ug/L |  |  | Final | Actual | Wet | USEPA | 200.8 | Metals in Waters by ICP/MS | TestAmerica Savannah | 2016-03-29 | 1 | 0.4 | 1 | ug/L |  | 37.2574 | -109.6186
SJBB | SJBB_032216L | Sample-Routine | Water | Surface Water | 2016-03-22 | 10:15 | MST | FOLLOWUPGKM | Water Bottle | Organic carbon | Total | 2.4 | mg/L |  |  | Final | Actual | Wet | APHA | 5310-B | Total Organic Carbon by Combustion-Infrared Method | TestAmerica Savannah | 2016-03-28 | 1 | 0.16 | 1 | mg/L |  | 37.2574 | -109.6186
SJBB | SJBB_032216L | Sample-Routine | Water | Surface Water | 2016-03-22 | 10:15 | MST | FOLLOWUPGKM | Water Bottle | Organic carbon | Total | 2.9 | mg/L |  |  | Final | Actual | Wet | APHA | 5310-B | Total Organic Carbon by Combustion-Infrared Method | TestAmerica Savannah | 2016-03-29 | 1 | 0.16 | 1 | mg/L |  | 37.2574 | -109.6186
SJBB | SJBB_032216L | Sample-Routine | Water | Surface Water | 2016-03-22 | 10:15 | MST | FOLLOWUPGKM | Water Bottle | Potassium | Dissolved | 2800 | ug/L |  |  | Final | Actual | Wet | USEPA | 200.7 | Metals in Water by ICP-AES | TestAmerica Savannah | 2016-03-31 | 1000 | 17 | 1000 | ug/L |  | 37.2574 | -109.6186
SJBB | SJBB_032216L | Sample-Routine | Water | Surface Water | 2016-03-22 | 10:15 | MST | FOLLOWUPGKM | Water Bottle | Potassium | Total | 3700 | ug/L |  |  | Final | Actual | Wet | USEPA | 200.7 | Metals in Water by ICP-AES | TestAmerica Savannah | 2016-03-29 | 1000 | 17 | 1000 | ug/L |  | 37.2574 | -109.6186
SJBB | SJBB_032216L | Sample-Routine | Water | Surface Water | 2016-03-22 | 10:15 | MST | FOLLOWUPGKM | Water Bottle | Selenium | Dissolved | 0.81 | ug/L | J |  | Final | Actual | Wet | USEPA | 200.8 | Metals in Waters by ICP/MS | TestAmerica Savannah | 2016-03-29 | 2 | 0.58 | 2 | ug/L |  | 37.2574 | -109.6186
SJBB | SJBB_032216L | Sample-Routine | Water | Surface Water | 2016-03-22 | 10:15 | MST | FOLLOWUPGKM | Water Bottle | Selenium | Total | 0.82 | ug/L | J |  | Final | Actual | Wet | USEPA | 200.8 | Metals in Waters by ICP/MS | TestAmerica Savannah | 2016-03-29 | 2 | 0.58 | 2 | ug/L |  | 37.2574 | -109.6186
SJBB | SJBB_032216L | Sample-Routine | Water | Surface Water | 2016-03-22 | 10:15 | MST | FOLLOWUPGKM | Water Bottle | Silver | Dissolved |  | ug/L | U | Not Detected | Final | Actual | Wet | USEPA | 200.8 | Metals in Waters by ICP/MS | TestAmerica Savannah | 2016-03-29 | 1 | 0.1 | 1 | ug/L |  | 37.2574 | -109.6186
SJBB | SJBB_032216L | Sample-Routine | Water | Surface Water | 2016-03-22 | 10:15 | MST | FOLLOWUPGKM | Water Bottle | Silver | Total |  | ug/L | U | Not Detected | Final | Actual | Wet | USEPA | 200.8 | Metals in Waters by ICP/MS | TestAmerica Savannah | 2016-03-29 | 1 | 0.1 | 1 | ug/L |  | 37.2574 | -109.6186
SJBB | SJBB_032216L | Sample-Routine | Water | Surface Water | 2016-03-22 | 10:15 | MST | FOLLOWUPGKM | Water Bottle | Sodium | Dissolved | 45000 | ug/L |  |  | Final | Actual | Wet | USEPA | 200.7 | Metals in Water by ICP-AES | TestAmerica Savannah | 2016-03-31 | 1000 | 480 | 1000 | ug/L |  | 37.2574 | -109.6186
SJBB | SJBB_032216L | Sample-Routine | Water | Surface Water | 2016-03-22 | 10:15 | MST | FOLLOWUPGKM | Water Bottle | Sodium | Total | 41000 | ug/L |  |  | Final | Actual | Wet | USEPA | 200.7 | Metals in Water by ICP-AES | TestAmerica Savannah | 2016-03-29 | 1000 | 480 | 1000 | ug/L |  | 37.2574 | -109.6186
SJBB | SJBB_032216L | Sample-Routine | Water | Surface Water | 2016-03-22 | 10:15 | MST | FOLLOWUPGKM | Water Bottle | Thallium | Dissolved |  | ug/L | U | Not Detected | Final | Actual | Wet | USEPA | 200.8 | Metals in Waters by ICP/MS | TestAmerica Savannah | 2016-03-29 | 0.2 | 0.1 | 0.2 | ug/L |  | 37.2574 | -109.6186
SJBB | SJBB_032216L | Sample-Routine | Water | Surface Water | 2016-03-22 | 10:15 | MST | FOLLOWUPGKM | Water Bottle | Thallium | Total |  | ug/L | U | Not Detected | Final | Actual | Wet | USEPA | 200.8 | Metals in Waters by ICP/MS | TestAmerica Savannah | 2016-03-29 | 0.2 | 0.1 | 0.2 | ug/L |  | 37.2574 | -109.6186
SJBB | SJBB_032216L | Sample-Routine | Water | Surface Water | 2016-03-22 | 10:15 | MST | FOLLOWUPGKM | Water Bottle | Total Hardness | Total | 280 | mg/L |  |  | Final | Actual | Wet | APHA | 2340B | Hardness by Calculation | TestAmerica Savannah | 2016-04-01 | 3.3 | 3.3 | 3.3 | mg/L |  | 37.2574 | -109.6186
SJBB | SJBB_032216L | Sample-Routine | Water | Surface Water | 2016-03-22 | 10:15 | MST | FOLLOWUPGKM | Water Bottle | Total Suspended Solids | Total | 91 | mg/L |  |  | Final | Actual | Wet | APHA | 2540-D | Total Suspended Solids in Water | TestAmerica Savannah | 2016-03-24 | 2 | 2 | 2 | mg/L |  | 37.2574 | -109.6186
SJBB | SJBB_032216L | Sample-Routine | Water | Surface Water | 2016-03-22 | 10:15 | MST | FOLLOWUPGKM | Water Bottle | Vanadium | Dissolved | 0.75 | ug/L | J |  | Final | Actual | Wet | USEPA | 200.8 | Metals in Waters by ICP/MS | TestAmerica Savannah | 2016-03-29 | 1 | 0.3 | 1 | ug/L |  | 37.2574 | -109.6186
SJBB | SJBB_032216L | Sample-Routine | Water | Surface Water | 2016-03-22 | 10:15 | MST | FOLLOWUPGKM | Water Bottle | Vanadium | Total | 5.1 | ug/L |  |  | Final | Actual | Wet | USEPA | 200.8 | Metals in Waters by ICP/MS | TestAmerica Savannah | 2016-03-29 | 1 | 0.3 | 1 | ug/L |  | 37.2574 | -109.6186
SJBB | SJBB_032216L | Sample-Routine | Water | Surface Water | 2016-03-22 | 10:15 | MST | FOLLOWUPGKM | Water Bottle | Zinc | Dissolved |  | ug/L | U | Not Detected | Final | Actual | Wet | USEPA | 200.8 | Metals in Waters by ICP/MS | TestAmerica Savannah | 2016-03-29 | 20 | 2.8 | 20 | ug/L |  | 37.2574 | -109.6186
SJBB | SJBB_032216L | Sample-Routine | Water | Surface Water | 2016-03-22 | 10:15 | MST | FOLLOWUPGKM | Water Bottle | Zinc | Total | 16 | ug/L | J |  | Final | Actual | Wet | USEPA | 200.8 | Metals in Waters by ICP/MS | TestAmerica Savannah | 2016-03-29 | 20 | 2.8 | 20 | ug/L |  | 37.2574 | -109.6186
SJBB | SJBB_SED_032216L | Sample-Routine | Sediment |  | 2016-03-22 | 10:15 | MST | FOLLOWUPGKM | Disposable plastic scoop | Aluminum | Total | 3900 | mg/Kg |  |  | Final | Actual | Dry | USEPA | 6010C | Inductively Coupled Plasma - Atomic Emission Spectroscopy (ICP-AES) | TestAmerica Savannah | 2016-03-25 | 24 | 3.7 | 24 | mg/Kg |  | 37.2574 | -109.6186
SJBB | SJBB_SED_032216L | Sample-Routine | Sediment |  | 2016-03-22 | 10:15 | MST | FOLLOWUPGKM | Disposable plastic scoop | Antimony | Total |  | mg/Kg | U | Not Detected | Final | Actual | Dry | USEPA | 6020A | ICP-MS | TestAmerica Savannah | 2016-03-25 | 1.2 | 0.12 | 1.2 | mg/Kg |  | 37.2574 | -109.6186
SJBB | SJBB_SED_032216L | Sample-Routine | Sediment |  | 2016-03-22 | 10:15 | MST | FOLLOWUPGKM | Disposable plastic scoop | Arsenic | Total | 2.7 | mg/Kg |  |  | Final | Actual | Dry | USEPA | 6020A | ICP-MS | TestAmerica Savannah | 2016-03-25 | 0.36 | 0.12 | 0.36 | mg/Kg |  | 37.2574 | -109.6186
SJBB | SJBB_SED_032216L | Sample-Routine | Sediment |  | 2016-03-22 | 10:15 | MST | FOLLOWUPGKM | Disposable plastic scoop | Barium | Total | 210 | mg/Kg |  |  | Final | Actual | Dry | USEPA | 6020A | ICP-MS | TestAmerica Savannah | 2016-03-25 | 0.59 | 0.071 | 0.59 | mg/Kg |  | 37.2574 | -109.6186
SJBB | SJBB_SED_032216L | Sample-Routine | Sediment |  | 2016-03-22 | 10:15 | MST | FOLLOWUPGKM | Disposable plastic scoop | Beryllium | Total | 0.4 | mg/Kg |  |  | Final | Actual | Dry | USEPA | 6020A | ICP-MS | TestAmerica Savannah | 2016-03-25 | 0.059 | 0.018 | 0.059 | mg/Kg |  | 37.2574 | -109.6186
SJBB | SJBB_SED_032216L | Sample-Routine | Sediment |  | 2016-03-22 | 10:15 | MST | FOLLOWUPGKM | Disposable plastic scoop | Cadmium | Total | 0.069 | mg/Kg |  |  | Final | Actual | Dry | USEPA | 6020A | ICP-MS | TestAmerica Savannah | 2016-03-25 | 0.059 | 0.018 | 0.059 | mg/Kg |  | 37.2574 | -109.6186
SJBB | SJBB_SED_032216L | Sample-Routine | Sediment |  | 2016-03-22 | 10:15 | MST | FOLLOWUPGKM | Disposable plastic scoop | Calcium | Total | 12000 | mg/Kg |  |  | Final | Actual | Dry | USEPA | 6010C | Inductively Coupled Plasma - Atomic Emission Spectroscopy (ICP-AES) | TestAmerica Savannah | 2016-03-25 | 59 | 6.2 | 59 | mg/Kg |  | 37.2574 | -109.6186
SJBB | SJBB_SED_032216L | Sample-Routine | Sediment |  | 2016-03-22 | 10:15 | MST | FOLLOWUPGKM | Disposable plastic scoop | Chromium | Total | 4.4 | mg/Kg |  |  | Final | Actual | Dry | USEPA | 6020A | ICP-MS | TestAmerica Savannah | 2016-03-25 | 1.2 | 0.13 | 1.2 | mg/Kg |  | 37.2574 | -109.6186
SJBB | SJBB_SED_032216L | Sample-Routine | Sediment |  | 2016-03-22 | 10:15 | MST | FOLLOWUPGKM | Disposable plastic scoop | Cobalt | Total | 3 | mg/Kg |  |  | Final | Actual | Dry | USEPA | 6020A | ICP-MS | TestAmerica Savannah | 2016-03-25 | 0.059 | 0.012 | 0.059 | mg/Kg |  | 37.2574 | -109.6186
SJBB | SJBB_SED_032216L | Sample-Routine | Sediment |  | 2016-03-22 | 10:15 | MST | FOLLOWUPGKM | Disposable plastic scoop | Copper | Total | 5.3 | mg/Kg |  |  | Final | Actual | Dry | USEPA | 6020A | ICP-MS | TestAmerica Savannah | 2016-03-25 | 0.59 | 0.15 | 0.59 | mg/Kg |  | 37.2574 | -109.6186
SJBB | SJBB_SED_032216L | Sample-Routine | Sediment |  | 2016-03-22 | 10:15 | MST | FOLLOWUPGKM | Disposable plastic scoop | Iron | Total | 6900 | mg/Kg |  |  | Final | Actual | Dry | USEPA | 6010C | Inductively Coupled Plasma - Atomic Emission Spectroscopy (ICP-AES) | TestAmerica Savannah | 2016-03-25 | 24 | 6.3 | 24 | mg/Kg |  | 37.2574 | -109.6186
SJBB | SJBB_SED_032216L | Sample-Routine | Sediment |  | 2016-03-22 | 10:15 | MST | FOLLOWUPGKM | Disposable plastic scoop | Lead | Total | 6.2 | mg/Kg |  |  | Final | Actual | Dry | USEPA | 6020A | ICP-MS | TestAmerica Savannah | 2016-03-25 | 0.24 | 0.059 | 0.24 | mg/Kg |  | 37.2574 | -109.6186
SJBB | SJBB_SED_032216L | Sample-Routine | Sediment |  | 2016-03-22 | 10:15 | MST | FOLLOWUPGKM | Disposable plastic scoop | Magnesium | Total | 2800 | mg/Kg |  |  | Final | Actual | Dry | USEPA | 6010C | Inductively Coupled Plasma - Atomic Emission Spectroscopy (ICP-AES) | TestAmerica Savannah | 2016-03-25 | 59 | 11 | 59 | mg/Kg |  | 37.2574 | -109.6186
SJBB | SJBB_SED_032216L | Sample-Routine | Sediment |  | 2016-03-22 | 10:15 | MST | FOLLOWUPGKM | Disposable plastic scoop | Manganese | Total | 220 | mg/Kg |  |  | Final | Actual | Dry | USEPA | 6020A | ICP-MS | TestAmerica Savannah | 2016-03-25 | 1.2 | 0.14 | 1.2 | mg/Kg |  | 37.2574 | -109.6186
SJBB | SJBB_SED_032216L | Sample-Routine | Sediment |  | 2016-03-22 | 10:15 | MST | FOLLOWUPGKM | Disposable plastic scoop | Mercury | Total |  | mg/Kg | U | Not Detected | Final | Actual | Dry | USEPA | 7471A | Mercury in Solid or Semisolid Waste | TestAmerica Savannah | 2016-03-25 | 0.024 | 0.0095 | 0.024 | mg/Kg |  | 37.2574 | -109.6186
SJBB | SJBB_SED_032216L | Sample-Routine | Sediment |  | 2016-03-22 | 10:15 | MST | FOLLOWUPGKM | Disposable plastic scoop | Molybdenum | Total | 0.32 | mg/Kg | J |  | Final | Actual | Dry | USEPA | 6020A | ICP-MS | TestAmerica Savannah | 2016-03-25 | 1.2 | 0.095 | 1.2 | mg/Kg |  | 37.2574 | -109.6186
SJBB | SJBB_SED_032216L | Sample-Routine | Sediment |  | 2016-03-22 | 10:15 | MST | FOLLOWUPGKM | Disposable plastic scoop | Nickel | Total | 4.7 | mg/Kg |  |  | Final | Actual | Dry | USEPA | 6020A | ICP-MS | TestAmerica Savannah | 2016-03-25 | 1.2 | 0.31 | 1.2 | mg/Kg |  | 37.2574 | -109.6186
SJBB | SJBB_SED_032216L | Sample-Routine | Sediment |  | 2016-03-22 | 10:15 | MST | FOLLOWUPGKM | Disposable plastic scoop | Potassium | Total | 930 | mg/Kg |  |  | Final | Actual | Dry | USEPA | 6010C | Inductively Coupled Plasma - Atomic Emission Spectroscopy (ICP-AES) | TestAmerica Savannah | 2016-03-25 | 120 | 3 | 120 | mg/Kg |  | 37.2574 | -109.6186
SJBB | SJBB_SED_032216L | Sample-Routine | Sediment |  | 2016-03-22 | 10:15 | MST | FOLLOWUPGKM | Disposable plastic scoop | Selenium | Total | 5.7 | mg/Kg |  |  | Final | Actual | Dry | USEPA | 6020A | ICP-MS | TestAmerica Savannah | 2016-03-25 | 0.59 | 0.12 | 0.59 | mg/Kg |  | 37.2574 | -109.6186
SJBB | SJBB_SED_032216L | Sample-Routine | Sediment |  | 2016-03-22 | 10:15 | MST | FOLLOWUPGKM | Disposable plastic scoop | Silver | Total | 0.013 | mg/Kg | J |  | Final | Actual | Dry | USEPA | 6020A | ICP-MS | TestAmerica Savannah | 2016-03-25 | 0.12 | 0.012 | 0.12 | mg/Kg |  | 37.2574 | -109.6186
SJBB | SJBB_SED_032216L | Sample-Routine | Sediment |  | 2016-03-22 | 10:15 | MST | FOLLOWUPGKM | Disposable plastic scoop | Sodium | Total | 240 | mg/Kg |  |  | Final | Actual | Dry | USEPA | 6010C | Inductively Coupled Plasma - Atomic Emission Spectroscopy (ICP-AES) | TestAmerica Savannah | 2016-03-25 | 240 | 57 | 240 | mg/Kg |  | 37.2574 | -109.6186
SJBB | SJBB_SED_032216L | Sample-Routine | Sediment |  | 2016-03-22 | 10:15 | MST | FOLLOWUPGKM | Disposable plastic scoop | Thallium | Total | 0.072 | mg/Kg | J |  | Final | Actual | Dry | USEPA | 6020A | ICP-MS | TestAmerica Savannah | 2016-03-25 | 0.12 | 0.059 | 0.12 | mg/Kg |  | 37.2574 | -109.6186
SJBB | SJBB_SED_032216L | Sample-Routine | Sediment |  | 2016-03-22 | 10:15 | MST | FOLLOWUPGKM | Disposable plastic scoop | Vanadium | Total | 11 | mg/Kg |  |  | Final | Actual | Dry | USEPA | 6020A | ICP-MS | TestAmerica Savannah | 2016-03-25 | 0.59 | 0.32 | 0.59 | mg/Kg |  | 37.2574 | -109.6186
SJBB | SJBB_SED_032216L | Sample-Routine | Sediment |  | 2016-03-22 | 10:15 | MST | FOLLOWUPGKM | Disposable plastic scoop | Zinc | Total | 24 | mg/Kg |  |  | Final | Actual | Dry | USEPA | 6020A | ICP-MS | TestAmerica Savannah | 2016-03-25 | 2.4 | 1.2 | 2.4 | mg/Kg |  | 37.2574 | -109.6186
SJCH | SJCH_032216Al | Sample-Routine | Water | Surface Water | 2016-03-22 | 14:15 | MST | FOLLOWUPGKM | Water Bottle | Aluminum | Dissolved | 27 | ug/L | J |  | Final | Actual | Wet | USEPA | 200.7 | Metals in Water by ICP-AES | TestAmerica Savannah | 2016-03-31 | 200 | 24 | 200 | ug/L |  | 37.2933 | -110.3993
SJCH | SJCH_032216L | Sample-Routine | Water | Surface Water | 2016-03-22 | 14:15 | MST | FOLLOWUPGKM | Water Bottle | Alkalinity, total | Total | 130 | mg/L |  |  | Final | Actual | Wet | APHA | 2320-B | Alkalinity by Gran Titration | TestAmerica Savannah | 2016-03-28 | 5 | 5 | 5 | mg/L |  | 37.2933 | -110.3993
SJCH | SJCH_032216L | Sample-Routine | Water | Surface Water | 2016-03-22 | 14:15 | MST | FOLLOWUPGKM | Water Bottle | Aluminum | Total | 4100 | ug/L |  |  | Final | Actual | Wet | USEPA | 200.7 | Metals in Water by ICP-AES | TestAmerica Savannah | 2016-03-29 | 200 | 24 | 200 | ug/L |  | 37.2933 | -110.3993
SJCH | SJCH_032216L | Sample-Routine | Water | Surface Water | 2016-03-22 | 14:15 | MST | FOLLOWUPGKM | Water Bottle | Antimony | Dissolved | 0.5 | ug/L | J |  | Final | Actual | Wet | USEPA | 200.8 | Metals in Waters by ICP/MS | TestAmerica Savannah | 2016-03-29 | 1 | 0.4 | 1 | ug/L |  | 37.2933 | -110.3993
SJCH | SJCH_032216L | Sample-Routine | Water | Surface Water | 2016-03-22 | 14:15 | MST | FOLLOWUPGKM | Water Bottle | Antimony | Total |  | ug/L | U | Not Detected | Final | Actual | Wet | USEPA | 200.8 | Metals in Waters by ICP/MS | TestAmerica Savannah | 2016-03-29 | 1 | 0.4 | 1 | ug/L |  | 37.2933 | -110.3993
SJCH | SJCH_032216L | Sample-Routine | Water | Surface Water | 2016-03-22 | 14:15 | MST | FOLLOWUPGKM | Water Bottle | Arsenic | Dissolved | 1.3 | ug/L |  |  | Final | Actual | Wet | USEPA | 200.8 | Metals in Waters by ICP/MS | TestAmerica Savannah | 2016-03-29 | 1 | 0.37 | 1 | ug/L |  | 37.2933 | -110.3993
SJCH | SJCH_032216L | Sample-Routine | Water | Surface Water | 2016-03-22 | 14:15 | MST | FOLLOWUPGKM | Water Bottle | Arsenic | Total | 1.8 | ug/L |  |  | Final | Actual | Wet | USEPA | 200.8 | Metals in Waters by ICP/MS | TestAmerica Savannah | 2016-03-29 | 1 | 0.37 | 1 | ug/L |  | 37.2933 | -110.3993
SJCH | SJCH_032216L | Sample-Routine | Water | Surface Water | 2016-03-22 | 14:15 | MST | FOLLOWUPGKM | Water Bottle | Barium | Dissolved | 89 | ug/L |  |  | Final | Actual | Wet | USEPA | 200.8 | Metals in Waters by ICP/MS | TestAmerica Savannah | 2016-03-29 | 2 | 0.14 | 2 | ug/L |  | 37.2933 | -110.3993
SJCH | SJCH_032216L | Sample-Routine | Water | Surface Water | 2016-03-22 | 14:15 | MST | FOLLOWUPGKM | Water Bottle | Barium | Total | 140 | ug/L |  |  | Final | Actual | Wet | USEPA | 200.8 | Metals in Waters by ICP/MS | TestAmerica Savannah | 2016-03-29 | 2 | 0.14 | 2 | ug/L |  | 37.2933 | -110.3993
SJCH | SJCH_032216L | Sample-Routine | Water | Surface Water | 2016-03-22 | 14:15 | MST | FOLLOWUPGKM | Water Bottle | Beryllium | Dissolved |  | ug/L | U | Not Detected | Final | Actual | Wet | USEPA | 200.8 | Metals in Waters by ICP/MS | TestAmerica Savannah | 2016-03-29 | 0.4 | 0.15 | 0.4 | ug/L |  | 37.2933 | -110.3993
SJCH | SJCH_032216L | Sample-Routine | Water | Surface Water | 2016-03-22 | 14:15 | MST | FOLLOWUPGKM | Water Bottle | Beryllium | Total | 0.19 | ug/L | J |  | Final | Actual | Wet | USEPA | 200.8 | Metals in Waters by ICP/MS | TestAmerica Savannah | 2016-03-29 | 0.4 | 0.15 | 0.4 | ug/L |  | 37.2933 | -110.3993
SJCH | SJCH_032216L | Sample-Routine | Water | Surface Water | 2016-03-22 | 14:15 | MST | FOLLOWUPGKM | Water Bottle | Cadmium | Dissolved |  | ug/L | U | Not Detected | Final | Actual | Wet | USEPA | 200.8 | Metals in Waters by ICP/MS | TestAmerica Savannah | 2016-03-30 | 0.5 | 0.043 | 0.5 | ug/L |  | 37.2933 | -110.3993
SJCH | SJCH_032216L | Sample-Routine | Water | Surface Water | 2016-03-22 | 14:15 | MST | FOLLOWUPGKM | Water Bottle | Cadmium | Total | 0.071 | ug/L | J |  | Final | Actual | Wet | USEPA | 200.8 | Metals in Waters by ICP/MS | TestAmerica Savannah | 2016-03-31 | 0.5 | 0.043 | 0.5 | ug/L |  | 37.2933 | -110.3993
SJCH | SJCH_032216L | Sample-Routine | Water | Surface Water | 2016-03-22 | 14:15 | MST | FOLLOWUPGKM | Water Bottle | Calcium | Dissolved | 82000 | ug/L |  |  | Final | Actual | Wet | USEPA | 200.7 | Metals in Water by ICP-AES | TestAmerica Savannah | 2016-03-31 | 500 | 25 | 500 | ug/L |  | 37.2933 | -110.3993
SJCH | SJCH_032216L | Sample-Routine | Water | Surface Water | 2016-03-22 | 14:15 | MST | FOLLOWUPGKM | Water Bottle | Calcium | Total | 83000 | ug/L |  |  | Final | Actual | Wet | USEPA | 200.7 | Metals in Water by ICP-AES | TestAmerica Savannah | 2016-03-29 | 500 | 25 | 500 | ug/L |  | 37.2933 | -110.3993
SJCH | SJCH_032216L | Sample-Routine | Water | Surface Water | 2016-03-22 | 14:15 | MST | FOLLOWUPGKM | Water Bottle | Chromium | Dissolved |  | ug/L | U | Not Detected | Final | Actual | Wet | USEPA | 200.8 | Metals in Waters by ICP/MS | TestAmerica Savannah | 2016-03-29 | 2 | 1 | 2 | ug/L |  | 37.2933 | -110.3993
SJCH | SJCH_032216L | Sample-Routine | Water | Surface Water | 2016-03-22 | 14:15 | MST | FOLLOWUPGKM | Water Bottle | Chromium | Total | 2.5 | ug/L |  |  | Final | Actual | Wet | USEPA | 200.8 | Metals in Waters by ICP/MS | TestAmerica Savannah | 2016-03-29 | 2 | 1 | 2 | ug/L |  | 37.2933 | -110.3993
SJCH | SJCH_032216L | Sample-Routine | Water | Surface Water | 2016-03-22 | 14:15 | MST | FOLLOWUPGKM | Water Bottle | Cobalt | Dissolved | 1.7 | ug/L |  |  | Final | Actual | Wet | USEPA | 200.8 | Metals in Waters by ICP/MS | TestAmerica Savannah | 2016-03-29 | 0.4 | 0.12 | 0.4 | ug/L |  | 37.2933 | -110.3993
SJCH | SJCH_032216L | Sample-Routine | Water | Surface Water | 2016-03-22 | 14:15 | MST | FOLLOWUPGKM | Water Bottle | Cobalt | Total | 2.1 | ug/L |  |  | Final | Actual | Wet | USEPA | 200.8 | Metals in Waters by ICP/MS | TestAmerica Savannah | 2016-03-29 | 0.4 | 0.12 | 0.4 | ug/L |  | 37.2933 | -110.3993
SJCH | SJCH_032216L | Sample-Routine | Water | Surface Water | 2016-03-22 | 14:15 | MST | FOLLOWUPGKM | Water Bottle | Copper | Dissolved | 3.2 | ug/L |  |  | Final | Actual | Wet | USEPA | 200.8 | Metals in Waters by ICP/MS | TestAmerica Savannah | 2016-03-29 | 1 | 0.5 | 1 | ug/L |  | 37.2933 | -110.3993
SJCH | SJCH_032216L | Sample-Routine | Water | Surface Water | 2016-03-22 | 14:15 | MST | FOLLOWUPGKM | Water Bottle | Copper | Total | 6.4 | ug/L |  |  | Final | Actual | Wet | USEPA | 200.8 | Metals in Waters by ICP/MS | TestAmerica Savannah | 2016-03-29 | 1 | 0.5 | 1 | ug/L |  | 37.2933 | -110.3993
SJCH | SJCH_032216L | Sample-Routine | Water | Surface Water | 2016-03-22 | 14:15 | MST | FOLLOWUPGKM | Water Bottle | Iron | Dissolved | 19 | ug/L | J |  | Final | Actual | Wet | USEPA | 200.7 | Metals in Water by ICP-AES | TestAmerica Savannah | 2016-03-31 | 50 | 17 | 50 | ug/L |  | 37.2933 | -110.3993
SJCH | SJCH_032216L | Sample-Routine | Water | Surface Water | 2016-03-22 | 14:15 | MST | FOLLOWUPGKM | Water Bottle | Iron | Total | 3300 | ug/L |  |  | Final | Actual | Wet | USEPA | 200.7 | Metals in Water by ICP-AES | TestAmerica Savannah | 2016-03-29 | 50 | 17 | 50 | ug/L |  | 37.2933 | -110.3993
SJCH | SJCH_032216L | Sample-Routine | Water | Surface Water | 2016-03-22 | 14:15 | MST | FOLLOWUPGKM | Water Bottle | Lead | Dissolved | 0.07 | ug/L | J |  | Final | Actual | Wet | USEPA | 200.8 | Metals in Waters by ICP/MS | TestAmerica Savannah | 2016-03-29 | 0.3 | 0.06 | 0.3 | ug/L |  | 37.2933 | -110.3993
SJCH | SJCH_032216L | Sample-Routine | Water | Surface Water | 2016-03-22 | 14:15 | MST | FOLLOWUPGKM | Water Bottle | Lead | Total | 3.7 | ug/L |  |  | Final | Actual | Wet | USEPA | 200.8 | Metals in Waters by ICP/MS | TestAmerica Savannah | 2016-03-29 | 0.3 | 0.06 | 0.3 | ug/L |  | 37.2933 | -110.3993
SJCH | SJCH_032216L | Sample-Routine | Water | Surface Water | 2016-03-22 | 14:15 | MST | FOLLOWUPGKM | Water Bottle | Magnesium | Dissolved | 21000 | ug/L |  |  | Final | Actual | Wet | USEPA | 200.7 | Metals in Water by ICP-AES | TestAmerica Savannah | 2016-03-31 | 500 | 33 | 500 | ug/L |  | 37.2933 | -110.3993
SJCH | SJCH_032216L | Sample-Routine | Water | Surface Water | 2016-03-22 | 14:15 | MST | FOLLOWUPGKM | Water Bottle | Magnesium | Total | 21000 | ug/L |  |  | Final | Actual | Wet | USEPA | 200.7 | Metals in Water by ICP-AES | TestAmerica Savannah | 2016-03-29 | 500 | 33 | 500 | ug/L |  | 37.2933 | -110.3993
SJCH | SJCH_032216L | Sample-Routine | Water | Surface Water | 2016-03-22 | 14:15 | MST | FOLLOWUPGKM | Water Bottle | Manganese | Dissolved | 7.6 | ug/L |  |  | Final | Actual | Wet | USEPA | 200.8 | Metals in Waters by ICP/MS | TestAmerica Savannah | 2016-03-29 | 2.5 | 1.2 | 2.5 | ug/L |  | 37.2933 | -110.3993
SJCH | SJCH_032216L | Sample-Routine | Water | Surface Water | 2016-03-22 | 14:15 | MST | FOLLOWUPGKM | Water Bottle | Manganese | Total | 100 | ug/L |  |  | Final | Actual | Wet | USEPA | 200.8 | Metals in Waters by ICP/MS | TestAmerica Savannah | 2016-03-29 | 2.5 | 1.2 | 2.5 | ug/L |  | 37.2933 | -110.3993
SJCH | SJCH_032216L | Sample-Routine | Water | Surface Water | 2016-03-22 | 14:15 | MST | FOLLOWUPGKM | Water Bottle | Mercury | Dissolved |  | ug/L | U | Not Detected | Final | Actual | Wet | USEPA | 245.1 | Mercury in Water by CVAA | TestAmerica Savannah | 2016-03-28 | 0.2 | 0.08 | 0.2 | ug/L |  | 37.2933 | -110.3993
SJCH | SJCH_032216L | Sample-Routine | Water | Surface Water | 2016-03-22 | 14:15 | MST | FOLLOWUPGKM | Water Bottle | Mercury | Total |  | ug/L | U | Not Detected | Final | Actual | Wet | USEPA | 245.1 | Mercury in Water by CVAA | TestAmerica Savannah | 2016-03-28 | 0.2 | 0.08 | 0.2 | ug/L |  | 37.2933 | -110.3993
SJCH | SJCH_032216L | Sample-Routine | Water | Surface Water | 2016-03-22 | 14:15 | MST | FOLLOWUPGKM | Water Bottle | Molybdenum | Dissolved | 1.5 | ug/L |  |  | Final | Actual | Wet | USEPA | 200.8 | Metals in Waters by ICP/MS | TestAmerica Savannah | 2016-03-29 | 1 | 0.45 | 1 | ug/L |  | 37.2933 | -110.3993
SJCH | SJCH_032216L | Sample-Routine | Water | Surface Water | 2016-03-22 | 14:15 | MST | FOLLOWUPGKM | Water Bottle | Molybdenum | Total | 1.5 | ug/L |  |  | Final | Actual | Wet | USEPA | 200.8 | Metals in Waters by ICP/MS | TestAmerica Savannah | 2016-03-29 | 1 | 0.45 | 1 | ug/L |  | 37.2933 | -110.3993
SJCH | SJCH_032216L | Sample-Routine | Water | Surface Water | 2016-03-22 | 14:15 | MST | FOLLOWUPGKM | Water Bottle | Nickel | Dissolved | 2.7 | ug/L |  |  | Final | Actual | Wet | USEPA | 200.8 | Metals in Waters by ICP/MS | TestAmerica Savannah | 2016-03-29 | 1 | 0.4 | 1 | ug/L |  | 37.2933 | -110.3993
SJCH | SJCH_032216L | Sample-Routine | Water | Surface Water | 2016-03-22 | 14:15 | MST | FOLLOWUPGKM | Water Bottle | Nickel | Total | 4.6 | ug/L |  |  | Final | Actual | Wet | USEPA | 200.8 | Metals in Waters by ICP/MS | TestAmerica Savannah | 2016-03-29 | 1 | 0.4 | 1 | ug/L |  | 37.2933 | -110.3993
SJCH | SJCH_032216L | Sample-Routine | Water | Surface Water | 2016-03-22 | 14:15 | MST | FOLLOWUPGKM | Water Bottle | Organic carbon | Total | 2.3 | mg/L |  |  | Final | Actual | Wet | APHA | 5310-B | Total Organic Carbon by Combustion-Infrared Method | TestAmerica Savannah | 2016-03-28 | 1 | 0.16 | 1 | mg/L |  | 37.2933 | -110.3993
SJCH | SJCH_032216L | Sample-Routine | Water | Surface Water | 2016-03-22 | 14:15 | MST | FOLLOWUPGKM | Water Bottle | Organic carbon | Total | 3.1 | mg/L |  |  | Final | Actual | Wet | APHA | 5310-B | Total Organic Carbon by Combustion-Infrared Method | TestAmerica Savannah | 2016-03-29 | 1 | 0.16 | 1 | mg/L |  | 37.2933 | -110.3993
SJCH | SJCH_032216L | Sample-Routine | Water | Surface Water | 2016-03-22 | 14:15 | MST | FOLLOWUPGKM | Water Bottle | Potassium | Dissolved | 3000 | ug/L |  |  | Final | Actual | Wet | USEPA | 200.7 | Metals in Water by ICP-AES | TestAmerica Savannah | 2016-03-31 | 1000 | 17 | 1000 | ug/L |  | 37.2933 | -110.3993
SJCH | SJCH_032216L | Sample-Routine | Water | Surface Water | 2016-03-22 | 14:15 | MST | FOLLOWUPGKM | Water Bottle | Potassium | Total | 4200 | ug/L |  |  | Final | Actual | Wet | USEPA | 200.7 | Metals in Water by ICP-AES | TestAmerica Savannah | 2016-03-29 | 1000 | 17 | 1000 | ug/L |  | 37.2933 | -110.3993
SJCH | SJCH_032216L | Sample-Routine | Water | Surface Water | 2016-03-22 | 14:15 | MST | FOLLOWUPGKM | Water Bottle | Selenium | Dissolved | 0.77 | ug/L | J |  | Final | Actual | Wet | USEPA | 200.8 | Metals in Waters by ICP/MS | TestAmerica Savannah | 2016-03-29 | 2 | 0.58 | 2 | ug/L |  | 37.2933 | -110.3993
SJCH | SJCH_032216L | Sample-Routine | Water | Surface Water | 2016-03-22 | 14:15 | MST | FOLLOWUPGKM | Water Bottle | Selenium | Total | 0.78 | ug/L | J |  | Final | Actual | Wet | USEPA | 200.8 | Metals in Waters by ICP/MS | TestAmerica Savannah | 2016-03-29 | 2 | 0.58 | 2 | ug/L |  | 37.2933 | -110.3993
SJCH | SJCH_032216L | Sample-Routine | Water | Surface Water | 2016-03-22 | 14:15 | MST | FOLLOWUPGKM | Water Bottle | Silver | Dissolved |  | ug/L | U | Not Detected | Final | Actual | Wet | USEPA | 200.8 | Metals in Waters by ICP/MS | TestAmerica Savannah | 2016-03-29 | 1 | 0.1 | 1 | ug/L |  | 37.2933 | -110.3993
SJCH | SJCH_032216L | Sample-Routine | Water | Surface Water | 2016-03-22 | 14:15 | MST | FOLLOWUPGKM | Water Bottle | Silver | Total |  | ug/L | U | Not Detected | Final | Actual | Wet | USEPA | 200.8 | Metals in Waters by ICP/MS | TestAmerica Savannah | 2016-03-29 | 1 | 0.1 | 1 | ug/L |  | 37.2933 | -110.3993
SJCH | SJCH_032216L | Sample-Routine | Water | Surface Water | 2016-03-22 | 14:15 | MST | FOLLOWUPGKM | Water Bottle | Sodium | Dissolved | 46000 | ug/L |  |  | Final | Actual | Wet | USEPA | 200.7 | Metals in Water by ICP-AES | TestAmerica Savannah | 2016-03-31 | 1000 | 480 | 1000 | ug/L |  | 37.2933 | -110.3993
SJCH | SJCH_032216L | Sample-Routine | Water | Surface Water | 2016-03-22 | 14:15 | MST | FOLLOWUPGKM | Water Bottle | Sodium | Total | 42000 | ug/L |  |  | Final | Actual | Wet | USEPA | 200.7 | Metals in Water by ICP-AES | TestAmerica Savannah | 2016-03-29 | 1000 | 480 | 1000 | ug/L |  | 37.2933 | -110.3993
SJCH | SJCH_032216L | Sample-Routine | Water | Surface Water | 2016-03-22 | 14:15 | MST | FOLLOWUPGKM | Water Bottle | Thallium | Dissolved |  | ug/L | U | Not Detected | Final | Actual | Wet | USEPA | 200.8 | Metals in Waters by ICP/MS | TestAmerica Savannah | 2016-03-29 | 0.2 | 0.1 | 0.2 | ug/L |  | 37.2933 | -110.3993
SJCH | SJCH_032216L | Sample-Routine | Water | Surface Water | 2016-03-22 | 14:15 | MST | FOLLOWUPGKM | Water Bottle | Thallium | Total |  | ug/L | U | Not Detected | Final | Actual | Wet | USEPA | 200.8 | Metals in Waters by ICP/MS | TestAmerica Savannah | 2016-03-29 | 0.2 | 0.1 | 0.2 | ug/L |  | 37.2933 | -110.3993
SJCH | SJCH_032216L | Sample-Routine | Water | Surface Water | 2016-03-22 | 14:15 | MST | FOLLOWUPGKM | Water Bottle | Total Hardness | Total | 290 | mg/L |  |  | Final | Actual | Wet | APHA | 2340B | Hardness by Calculation | TestAmerica Savannah | 2016-04-01 | 3.3 | 3.3 | 3.3 | mg/L |  | 37.2933 | -110.3993
SJCH | SJCH_032216L | Sample-Routine | Water | Surface Water | 2016-03-22 | 14:15 | MST | FOLLOWUPGKM | Water Bottle | Total Suspended Solids | Total | 420 | mg/L |  |  | Final | Actual | Wet | APHA | 2540-D | Total Suspended Solids in Water | TestAmerica Savannah | 2016-03-24 | 17 | 17 | 17 | mg/L |  | 37.2933 | -110.3993
SJCH | SJCH_032216L | Sample-Routine | Water | Surface Water | 2016-03-22 | 14:15 | MST | FOLLOWUPGKM | Water Bottle | Vanadium | Dissolved | 1.3 | ug/L |  |  | Final | Actual | Wet | USEPA | 200.8 | Metals in Waters by ICP/MS | TestAmerica Savannah | 2016-03-29 | 1 | 0.3 | 1 | ug/L |  | 37.2933 | -110.3993
SJCH | SJCH_032216L | Sample-Routine | Water | Surface Water | 2016-03-22 | 14:15 | MST | FOLLOWUPGKM | Water Bottle | Vanadium | Total | 7.7 | ug/L |  |  | Final | Actual | Wet | USEPA | 200.8 | Metals in Waters by ICP/MS | TestAmerica Savannah | 2016-03-29 | 1 | 0.3 | 1 | ug/L |  | 37.2933 | -110.3993
SJCH | SJCH_032216L | Sample-Routine | Water | Surface Water | 2016-03-22 | 14:15 | MST | FOLLOWUPGKM | Water Bottle | Zinc | Dissolved |  | ug/L | U | Not Detected | Final | Actual | Wet | USEPA | 200.8 | Metals in Waters by ICP/MS | TestAmerica Savannah | 2016-03-29 | 20 | 2.8 | 20 | ug/L |  | 37.2933 | -110.3993
SJCH | SJCH_032216L | Sample-Routine | Water | Surface Water | 2016-03-22 | 14:15 | MST | FOLLOWUPGKM | Water Bottle | Zinc | Total | 18 | ug/L | J |  | Final | Actual | Wet | USEPA | 200.8 | Metals in Waters by ICP/MS | TestAmerica Savannah | 2016-03-29 | 20 | 2.8 | 20 | ug/L |  | 37.2933 | -110.3993
SJCH | SJCH_SED_032216L | Sample-Routine | Sediment |  | 2016-03-22 | 14:15 | MST | FOLLOWUPGKM | Disposable plastic scoop | Aluminum | Total | 8600 | mg/Kg |  |  | Final | Actual | Dry | USEPA | 6010C | Inductively Coupled Plasma - Atomic Emission Spectroscopy (ICP-AES) | TestAmerica Savannah | 2016-03-25 | 28 | 4.3 | 28 | mg/Kg |  | 37.2933 | -110.3993
SJCH | SJCH_SED_032216L | Sample-Routine | Sediment |  | 2016-03-22 | 14:15 | MST | FOLLOWUPGKM | Disposable plastic scoop | Antimony | Total | 0.18 | mg/Kg | J |  | Final | Actual | Dry | USEPA | 6020A | ICP-MS | TestAmerica Savannah | 2016-03-25 | 1.4 | 0.14 | 1.4 | mg/Kg |  | 37.2933 | -110.3993
SJCH | SJCH_SED_032216L | Sample-Routine | Sediment |  | 2016-03-22 | 14:15 | MST | FOLLOWUPGKM | Disposable plastic scoop | Arsenic | Total | 4.1 | mg/Kg |  |  | Final | Actual | Dry | USEPA | 6020A | ICP-MS | TestAmerica Savannah | 2016-03-25 | 0.42 | 0.14 | 0.42 | mg/Kg |  | 37.2933 | -110.3993
SJCH | SJCH_SED_032216L | Sample-Routine | Sediment |  | 2016-03-22 | 14:15 | MST | FOLLOWUPGKM | Disposable plastic scoop | Barium | Total | 170 | mg/Kg |  |  | Final | Actual | Dry | USEPA | 6020A | ICP-MS | TestAmerica Savannah | 2016-03-25 | 0.7 | 0.084 | 0.7 | mg/Kg |  | 37.2933 | -110.3993
SJCH | SJCH_SED_032216L | Sample-Routine | Sediment |  | 2016-03-22 | 14:15 | MST | FOLLOWUPGKM | Disposable plastic scoop | Beryllium | Total | 0.68 | mg/Kg |  |  | Final | Actual | Dry | USEPA | 6020A | ICP-MS | TestAmerica Savannah | 2016-03-25 | 0.07 | 0.021 | 0.07 | mg/Kg |  | 37.2933 | -110.3993
SJCH | SJCH_SED_032216L | Sample-Routine | Sediment |  | 2016-03-22 | 14:15 | MST | FOLLOWUPGKM | Disposable plastic scoop | Cadmium | Total | 0.2 | mg/Kg |  |  | Final | Actual | Dry | USEPA | 6020A | ICP-MS | TestAmerica Savannah | 2016-03-25 | 0.07 | 0.021 | 0.07 | mg/Kg |  | 37.2933 | -110.3993
SJCH | SJCH_SED_032216L | Sample-Routine | Sediment |  | 2016-03-22 | 14:15 | MST | FOLLOWUPGKM | Disposable plastic scoop | Calcium | Total | 32000 | mg/Kg |  |  | Final | Actual | Dry | USEPA | 6010C | Inductively Coupled Plasma - Atomic Emission Spectroscopy (ICP-AES) | TestAmerica Savannah | 2016-03-25 | 70 | 7.2 | 70 | mg/Kg |  | 37.2933 | -110.3993
SJCH | SJCH_SED_032216L | Sample-Routine | Sediment |  | 2016-03-22 | 14:15 | MST | FOLLOWUPGKM | Disposable plastic scoop | Chromium | Total | 9.7 | mg/Kg |  |  | Final | Actual | Dry | USEPA | 6020A | ICP-MS | TestAmerica Savannah | 2016-03-25 | 1.4 | 0.15 | 1.4 | mg/Kg |  | 37.2933 | -110.3993
SJCH | SJCH_SED_032216L | Sample-Routine | Sediment |  | 2016-03-22 | 14:15 | MST | FOLLOWUPGKM | Disposable plastic scoop | Cobalt | Total | 5.7 | mg/Kg |  |  | Final | Actual | Dry | USEPA | 6020A | ICP-MS | TestAmerica Savannah | 2016-03-25 | 0.07 | 0.014 | 0.07 | mg/Kg |  | 37.2933 | -110.3993
SJCH | SJCH_SED_032216L | Sample-Routine | Sediment |  | 2016-03-22 | 14:15 | MST | FOLLOWUPGKM | Disposable plastic scoop | Copper | Total | 12 | mg/Kg |  |  | Final | Actual | Dry | USEPA | 6020A | ICP-MS | TestAmerica Savannah | 2016-03-25 | 0.7 | 0.18 | 0.7 | mg/Kg |  | 37.2933 | -110.3993
SJCH | SJCH_SED_032216L | Sample-Routine | Sediment |  | 2016-03-22 | 14:15 | MST | FOLLOWUPGKM | Disposable plastic scoop | Iron | Total | 11000 | mg/Kg |  |  | Final | Actual | Dry | USEPA | 6010C | Inductively Coupled Plasma - Atomic Emission Spectroscopy (ICP-AES) | TestAmerica Savannah | 2016-03-25 | 28 | 7.4 | 28 | mg/Kg |  | 37.2933 | -110.3993
SJCH | SJCH_SED_032216L | Sample-Routine | Sediment |  | 2016-03-22 | 14:15 | MST | FOLLOWUPGKM | Disposable plastic scoop | Lead | Total | 11 | mg/Kg |  |  | Final | Actual | Dry | USEPA | 6020A | ICP-MS | TestAmerica Savannah | 2016-03-25 | 0.28 | 0.07 | 0.28 | mg/Kg |  | 37.2933 | -110.3993
SJCH | SJCH_SED_032216L | Sample-Routine | Sediment |  | 2016-03-22 | 14:15 | MST | FOLLOWUPGKM | Disposable plastic scoop | Magnesium | Total | 6800 | mg/Kg |  |  | Final | Actual | Dry | USEPA | 6010C | Inductively Coupled Plasma - Atomic Emission Spectroscopy (ICP-AES) | TestAmerica Savannah | 2016-03-25 | 70 | 12 | 70 | mg/Kg |  | 37.2933 | -110.3993
SJCH | SJCH_SED_032216L | Sample-Routine | Sediment |  | 2016-03-22 | 14:15 | MST | FOLLOWUPGKM | Disposable plastic scoop | Manganese | Total | 340 | mg/Kg |  |  | Final | Actual | Dry | USEPA | 6020A | ICP-MS | TestAmerica Savannah | 2016-03-25 | 1.4 | 0.17 | 1.4 | mg/Kg |  | 37.2933 | -110.3993
SJCH | SJCH_SED_032216L | Sample-Routine | Sediment |  | 2016-03-22 | 14:15 | MST | FOLLOWUPGKM | Disposable plastic scoop | Mercury | Total |  | mg/Kg | U | Not Detected | Final | Actual | Dry | USEPA | 7471A | Mercury in Solid or Semisolid Waste | TestAmerica Savannah | 2016-03-25 | 0.027 | 0.011 | 0.027 | mg/Kg |  | 37.2933 | -110.3993
SJCH | SJCH_SED_032216L | Sample-Routine | Sediment |  | 2016-03-22 | 14:15 | MST | FOLLOWUPGKM | Disposable plastic scoop | Molybdenum | Total | 0.53 | mg/Kg | J |  | Final | Actual | Dry | USEPA | 6020A | ICP-MS | TestAmerica Savannah | 2016-03-25 | 1.4 | 0.11 | 1.4 | mg/Kg |  | 37.2933 | -110.3993
SJCH | SJCH_SED_032216L | Sample-Routine | Sediment |  | 2016-03-22 | 14:15 | MST | FOLLOWUPGKM | Disposable plastic scoop | Nickel | Total | 11 | mg/Kg |  |  | Final | Actual | Dry | USEPA | 6020A | ICP-MS | TestAmerica Savannah | 2016-03-25 | 1.4 | 0.36 | 1.4 | mg/Kg |  | 37.2933 | -110.3993
SJCH | SJCH_SED_032216L | Sample-Routine | Sediment |  | 2016-03-22 | 14:15 | MST | FOLLOWUPGKM | Disposable plastic scoop | Potassium | Total | 2200 | mg/Kg |  |  | Final | Actual | Dry | USEPA | 6010C | Inductively Coupled Plasma - Atomic Emission Spectroscopy (ICP-AES) | TestAmerica Savannah | 2016-03-25 | 140 | 3.5 | 140 | mg/Kg |  | 37.2933 | -110.3993
SJCH | SJCH_SED_032216L | Sample-Routine | Sediment |  | 2016-03-22 | 14:15 | MST | FOLLOWUPGKM | Disposable plastic scoop | Selenium | Total | 7.9 | mg/Kg |  |  | Final | Actual | Dry | USEPA | 6020A | ICP-MS | TestAmerica Savannah | 2016-03-25 | 0.7 | 0.14 | 0.7 | mg/Kg |  | 37.2933 | -110.3993
SJCH | SJCH_SED_032216L | Sample-Routine | Sediment |  | 2016-03-22 | 14:15 | MST | FOLLOWUPGKM | Disposable plastic scoop | Silver | Total | 0.05 | mg/Kg | J |  | Final | Actual | Dry | USEPA | 6020A | ICP-MS | TestAmerica Savannah | 2016-03-25 | 0.14 | 0.014 | 0.14 | mg/Kg |  | 37.2933 | -110.3993
SJCH | SJCH_SED_032216L | Sample-Routine | Sediment |  | 2016-03-22 | 14:15 | MST | FOLLOWUPGKM | Disposable plastic scoop | Sodium | Total | 370 | mg/Kg |  |  | Final | Actual | Dry | USEPA | 6010C | Inductively Coupled Plasma - Atomic Emission Spectroscopy (ICP-AES) | TestAmerica Savannah | 2016-03-25 | 280 | 67 | 280 | mg/Kg |  | 37.2933 | -110.3993
SJCH | SJCH_SED_032216L | Sample-Routine | Sediment |  | 2016-03-22 | 14:15 | MST | FOLLOWUPGKM | Disposable plastic scoop | Thallium | Total | 0.15 | mg/Kg |  |  | Final | Actual | Dry | USEPA | 6020A | ICP-MS | TestAmerica Savannah | 2016-03-25 | 0.14 | 0.07 | 0.14 | mg/Kg |  | 37.2933 | -110.3993
SJCH | SJCH_SED_032216L | Sample-Routine | Sediment |  | 2016-03-22 | 14:15 | MST | FOLLOWUPGKM | Disposable plastic scoop | Vanadium | Total | 20 | mg/Kg |  |  | Final | Actual | Dry | USEPA | 6020A | ICP-MS | TestAmerica Savannah | 2016-03-25 | 0.7 | 0.38 | 0.7 | mg/Kg |  | 37.2933 | -110.3993
SJCH | SJCH_SED_032216L | Sample-Routine | Sediment |  | 2016-03-22 | 14:15 | MST | FOLLOWUPGKM | Disposable plastic scoop | Zinc | Total | 42 | mg/Kg |  |  | Final | Actual | Dry | USEPA | 6020A | ICP-MS | TestAmerica Savannah | 2016-03-25 | 2.8 | 1.4 | 2.8 | mg/Kg |  | 37.2933 | -110.3993
SJFP | SJFP_032316Al | Sample-Routine | Water | Surface Water | 2016-03-23 | 11:30 | MST | FOLLOWUPGKM | Water Bottle | Aluminum | Dissolved |  | ug/L | U | Not Detected | Final | Actual | Wet | USEPA | 200.7 | Metals in Water by ICP-AES | TestAmerica Savannah | 2016-03-31 | 200 | 24 | 200 | ug/L |  | 36.7482 | -108.412
SJFP | SJFP_032316L | Sample-Routine | Water | Surface Water | 2016-03-23 | 11:30 | MST | FOLLOWUPGKM | Water Bottle | Alkalinity, total | Total | 120 | mg/L |  |  | Final | Actual | Wet | APHA | 2320-B | Alkalinity by Gran Titration | TestAmerica Savannah | 2016-03-31 | 5 | 5 | 5 | mg/L |  | 36.7482 | -108.412
SJFP | SJFP_032316L | Sample-Routine | Water | Surface Water | 2016-03-23 | 11:30 | MST | FOLLOWUPGKM | Water Bottle | Aluminum | Total | 1800 | ug/L |  |  | Final | Actual | Wet | USEPA | 200.7 | Metals in Water by ICP-AES | TestAmerica Savannah | 2016-03-31 | 200 | 24 | 200 | ug/L |  | 36.7482 | -108.412
SJFP | SJFP_032316L | Sample-Routine | Water | Surface Water | 2016-03-23 | 11:30 | MST | FOLLOWUPGKM | Water Bottle | Antimony | Dissolved | 0.41 | ug/L | J |  | Final | Actual | Wet | USEPA | 200.8 | Metals in Waters by ICP/MS | TestAmerica Savannah | 2016-03-30 | 1 | 0.4 | 1 | ug/L |  | 36.7482 | -108.412
SJFP | SJFP_032316L | Sample-Routine | Water | Surface Water | 2016-03-23 | 11:30 | MST | FOLLOWUPGKM | Water Bottle | Antimony | Total |  | ug/L | U | Not Detected | Final | Actual | Wet | USEPA | 200.8 | Metals in Waters by ICP/MS | TestAmerica Savannah | 2016-03-29 | 1 | 0.4 | 1 | ug/L |  | 36.7482 | -108.412
SJFP | SJFP_032316L | Sample-Routine | Water | Surface Water | 2016-03-23 | 11:30 | MST | FOLLOWUPGKM | Water Bottle | Arsenic | Dissolved | 0.61 | ug/L | J |  | Final | Actual | Wet | USEPA | 200.8 | Metals in Waters by ICP/MS | TestAmerica Savannah | 2016-03-30 | 1 | 0.37 | 1 | ug/L |  | 36.7482 | -108.412
SJFP | SJFP_032316L | Sample-Routine | Water | Surface Water | 2016-03-23 | 11:30 | MST | FOLLOWUPGKM | Water Bottle | Arsenic | Total | 0.8 | ug/L | J |  | Final | Actual | Wet | USEPA | 200.8 | Metals in Waters by ICP/MS | TestAmerica Savannah | 2016-03-29 | 1 | 0.37 | 1 | ug/L |  | 36.7482 | -108.412
SJFP | SJFP_032316L | Sample-Routine | Water | Surface Water | 2016-03-23 | 11:30 | MST | FOLLOWUPGKM | Water Bottle | Barium | Dissolved | 69 | ug/L |  |  | Final | Actual | Wet | USEPA | 200.8 | Metals in Waters by ICP/MS | TestAmerica Savannah | 2016-03-30 | 2 | 0.14 | 2 | ug/L |  | 36.7482 | -108.412
SJFP | SJFP_032316L | Sample-Routine | Water | Surface Water | 2016-03-23 | 11:30 | MST | FOLLOWUPGKM | Water Bottle | Barium | Total | 91 | ug/L |  |  | Final | Actual | Wet | USEPA | 200.8 | Metals in Waters by ICP/MS | TestAmerica Savannah | 2016-03-29 | 2 | 0.14 | 2 | ug/L |  | 36.7482 | -108.412
SJFP | SJFP_032316L | Sample-Routine | Water | Surface Water | 2016-03-23 | 11:30 | MST | FOLLOWUPGKM | Water Bottle | Beryllium | Dissolved |  | ug/L | U | Not Detected | Final | Actual | Wet | USEPA | 200.8 | Metals in Waters by ICP/MS | TestAmerica Savannah | 2016-03-30 | 0.4 | 0.15 | 0.4 | ug/L |  | 36.7482 | -108.412
SJFP | SJFP_032316L | Sample-Routine | Water | Surface Water | 2016-03-23 | 11:30 | MST | FOLLOWUPGKM | Water Bottle | Beryllium | Total |  | ug/L | U | Not Detected | Final | Actual | Wet | USEPA | 200.8 | Metals in Waters by ICP/MS | TestAmerica Savannah | 2016-03-29 | 0.4 | 0.15 | 0.4 | ug/L |  | 36.7482 | -108.412
SJFP | SJFP_032316L | Sample-Routine | Water | Surface Water | 2016-03-23 | 11:30 | MST | FOLLOWUPGKM | Water Bottle | Cadmium | Dissolved |  | ug/L | U | Not Detected | Final | Actual | Wet | USEPA | 200.8 | Metals in Waters by ICP/MS | TestAmerica Savannah | 2016-03-30 | 0.5 | 0.043 | 0.5 | ug/L |  | 36.7482 | -108.412
SJFP | SJFP_032316L | Sample-Routine | Water | Surface Water | 2016-03-23 | 11:30 | MST | FOLLOWUPGKM | Water Bottle | Cadmium | Total | 0.074 | ug/L | J |  | Final | Actual | Wet | USEPA | 200.8 | Metals in Waters by ICP/MS | TestAmerica Savannah | 2016-03-30 | 0.5 | 0.043 | 0.5 | ug/L |  | 36.7482 | -108.412
SJFP | SJFP_032316L | Sample-Routine | Water | Surface Water | 2016-03-23 | 11:30 | MST | FOLLOWUPGKM | Water Bottle | Calcium | Dissolved | 60000 | ug/L |  |  | Final | Actual | Wet | USEPA | 200.7 | Metals in Water by ICP-AES | TestAmerica Savannah | 2016-03-31 | 500 | 25 | 500 | ug/L |  | 36.7482 | -108.412
SJFP | SJFP_032316L | Sample-Routine | Water | Surface Water | 2016-03-23 | 11:30 | MST | FOLLOWUPGKM | Water Bottle | Calcium | Total | 66000 | ug/L |  |  | Final | Actual | Wet | USEPA | 200.7 | Metals in Water by ICP-AES | TestAmerica Savannah | 2016-03-31 | 500 | 25 | 500 | ug/L |  | 36.7482 | -108.412
SJFP | SJFP_032316L | Sample-Routine | Water | Surface Water | 2016-03-23 | 11:30 | MST | FOLLOWUPGKM | Water Bottle | Chromium | Dissolved |  | ug/L | U | Not Detected | Final | Actual | Wet | USEPA | 200.8 | Metals in Waters by ICP/MS | TestAmerica Savannah | 2016-03-30 | 2 | 1 | 2 | ug/L |  | 36.7482 | -108.412
SJFP | SJFP_032316L | Sample-Routine | Water | Surface Water | 2016-03-23 | 11:30 | MST | FOLLOWUPGKM | Water Bottle | Chromium | Total | 1.3 | ug/L | J |  | Final | Actual | Wet | USEPA | 200.8 | Metals in Waters by ICP/MS | TestAmerica Savannah | 2016-03-29 | 2 | 1 | 2 | ug/L |  | 36.7482 | -108.412
SJFP | SJFP_032316L | Sample-Routine | Water | Surface Water | 2016-03-23 | 11:30 | MST | FOLLOWUPGKM | Water Bottle | Cobalt | Dissolved | 1 | ug/L |  |  | Final | Actual | Wet | USEPA | 200.8 | Metals in Waters by ICP/MS | TestAmerica Savannah | 2016-03-30 | 0.4 | 0.12 | 0.4 | ug/L |  | 36.7482 | -108.412
SJFP | SJFP_032316L | Sample-Routine | Water | Surface Water | 2016-03-23 | 11:30 | MST | FOLLOWUPGKM | Water Bottle | Cobalt | Total | 1.2 | ug/L |  |  | Final | Actual | Wet | USEPA | 200.8 | Metals in Waters by ICP/MS | TestAmerica Savannah | 2016-03-29 | 0.4 | 0.12 | 0.4 | ug/L |  | 36.7482 | -108.412
SJFP | SJFP_032316L | Sample-Routine | Water | Surface Water | 2016-03-23 | 11:30 | MST | FOLLOWUPGKM | Water Bottle | Copper | Dissolved | 1.9 | ug/L |  |  | Final | Actual | Wet | USEPA | 200.8 | Metals in Waters by ICP/MS | TestAmerica Savannah | 2016-03-30 | 1 | 0.5 | 1 | ug/L |  | 36.7482 | -108.412
SJFP | SJFP_032316L | Sample-Routine | Water | Surface Water | 2016-03-23 | 11:30 | MST | FOLLOWUPGKM | Water Bottle | Copper | Total | 4.5 | ug/L |  |  | Final | Actual | Wet | USEPA | 200.8 | Metals in Waters by ICP/MS | TestAmerica Savannah | 2016-03-29 | 1 | 0.5 | 1 | ug/L |  | 36.7482 | -108.412
SJFP | SJFP_032316L | Sample-Routine | Water | Surface Water | 2016-03-23 | 11:30 | MST | FOLLOWUPGKM | Water Bottle | Iron | Dissolved |  | ug/L | U | Not Detected | Final | Actual | Wet | USEPA | 200.7 | Metals in Water by ICP-AES | TestAmerica Savannah | 2016-03-31 | 50 | 17 | 50 | ug/L |  | 36.7482 | -108.412
SJFP | SJFP_032316L | Sample-Routine | Water | Surface Water | 2016-03-23 | 11:30 | MST | FOLLOWUPGKM | Water Bottle | Iron | Total | 1600 | ug/L |  |  | Final | Actual | Wet | USEPA | 200.7 | Metals in Water by ICP-AES | TestAmerica Savannah | 2016-03-31 | 50 | 17 | 50 | ug/L |  | 36.7482 | -108.412
SJFP | SJFP_032316L | Sample-Routine | Water | Surface Water | 2016-03-23 | 11:30 | MST | FOLLOWUPGKM | Water Bottle | Lead | Dissolved |  | ug/L | U | Not Detected | Final | Actual | Wet | USEPA | 200.8 | Metals in Waters by ICP/MS | TestAmerica Savannah | 2016-03-30 | 0.3 | 0.06 | 0.3 | ug/L |  | 36.7482 | -108.412
SJFP | SJFP_032316L | Sample-Routine | Water | Surface Water | 2016-03-23 | 11:30 | MST | FOLLOWUPGKM | Water Bottle | Lead | Total | 2.6 | ug/L |  |  | Final | Actual | Wet | USEPA | 200.8 | Metals in Waters by ICP/MS | TestAmerica Savannah | 2016-03-29 | 0.3 | 0.06 | 0.3 | ug/L |  | 36.7482 | -108.412
SJFP | SJFP_032316L | Sample-Routine | Water | Surface Water | 2016-03-23 | 11:30 | MST | FOLLOWUPGKM | Water Bottle | Magnesium | Dissolved | 8900 | ug/L |  |  | Final | Actual | Wet | USEPA | 200.7 | Metals in Water by ICP-AES | TestAmerica Savannah | 2016-03-31 | 500 | 33 | 500 | ug/L |  | 36.7482 | -108.412
SJFP | SJFP_032316L | Sample-Routine | Water | Surface Water | 2016-03-23 | 11:30 | MST | FOLLOWUPGKM | Water Bottle | Magnesium | Total | 11000 | ug/L |  |  | Final | Actual | Wet | USEPA | 200.7 | Metals in Water by ICP-AES | TestAmerica Savannah | 2016-03-31 | 500 | 33 | 500 | ug/L |  | 36.7482 | -108.412
SJFP | SJFP_032316L | Sample-Routine | Water | Surface Water | 2016-03-23 | 11:30 | MST | FOLLOWUPGKM | Water Bottle | Manganese | Dissolved | 8.5 | ug/L |  |  | Final | Actual | Wet | USEPA | 200.8 | Metals in Waters by ICP/MS | TestAmerica Savannah | 2016-03-30 | 2.5 | 1.2 | 2.5 | ug/L |  | 36.7482 | -108.412
SJFP | SJFP_032316L | Sample-Routine | Water | Surface Water | 2016-03-23 | 11:30 | MST | FOLLOWUPGKM | Water Bottle | Manganese | Total | 69 | ug/L |  |  | Final | Actual | Wet | USEPA | 200.8 | Metals in Waters by ICP/MS | TestAmerica Savannah | 2016-03-29 | 2.5 | 1.2 | 2.5 | ug/L |  | 36.7482 | -108.412
SJFP | SJFP_032316L | Sample-Routine | Water | Surface Water | 2016-03-23 | 11:30 | MST | FOLLOWUPGKM | Water Bottle | Mercury | Dissolved |  | ug/L | U | Not Detected | Final | Actual | Wet | USEPA | 245.1 | Mercury in Water by CVAA | TestAmerica Savannah | 2016-03-29 | 0.2 | 0.08 | 0.2 | ug/L |  | 36.7482 | -108.412
SJFP | SJFP_032316L | Sample-Routine | Water | Surface Water | 2016-03-23 | 11:30 | MST | FOLLOWUPGKM | Water Bottle | Mercury | Total |  | ug/L | U | Not Detected | Final | Actual | Wet | USEPA | 245.1 | Mercury in Water by CVAA | TestAmerica Savannah | 2016-03-29 | 0.2 | 0.08 | 0.2 | ug/L |  | 36.7482 | -108.412
SJFP | SJFP_032316L | Sample-Routine | Water | Surface Water | 2016-03-23 | 11:30 | MST | FOLLOWUPGKM | Water Bottle | Molybdenum | Dissolved | 1.1 | ug/L |  |  | Final | Actual | Wet | USEPA | 200.8 | Metals in Waters by ICP/MS | TestAmerica Savannah | 2016-03-30 | 1 | 0.45 | 1 | ug/L |  | 36.7482 | -108.412
SJFP | SJFP_032316L | Sample-Routine | Water | Surface Water | 2016-03-23 | 11:30 | MST | FOLLOWUPGKM | Water Bottle | Molybdenum | Total | 1 | ug/L |  |  | Final | Actual | Wet | USEPA | 200.8 | Metals in Waters by ICP/MS | TestAmerica Savannah | 2016-03-29 | 1 | 0.45 | 1 | ug/L |  | 36.7482 | -108.412
SJFP | SJFP_032316L | Sample-Routine | Water | Surface Water | 2016-03-23 | 11:30 | MST | FOLLOWUPGKM | Water Bottle | Nickel | Dissolved | 1.4 | ug/L |  |  | Final | Actual | Wet | USEPA | 200.8 | Metals in Waters by ICP/MS | TestAmerica Savannah | 2016-03-30 | 1 | 0.4 | 1 | ug/L |  | 36.7482 | -108.412
SJFP | SJFP_032316L | Sample-Routine | Water | Surface Water | 2016-03-23 | 11:30 | MST | FOLLOWUPGKM | Water Bottle | Nickel | Total | 2.7 | ug/L |  |  | Final | Actual | Wet | USEPA | 200.8 | Metals in Waters by ICP/MS | TestAmerica Savannah | 2016-03-29 | 1 | 0.4 | 1 | ug/L |  | 36.7482 | -108.412
SJFP | SJFP_032316L | Sample-Routine | Water | Surface Water | 2016-03-23 | 11:30 | MST | FOLLOWUPGKM | Water Bottle | Organic carbon | Total | 2.5 | mg/L |  |  | Final | Actual | Wet | APHA | 5310-B | Total Organic Carbon by Combustion-Infrared Method | TestAmerica Savannah | 2016-03-29 | 1 | 0.16 | 1 | mg/L |  | 36.7482 | -108.412
SJFP | SJFP_032316L | Sample-Routine | Water | Surface Water | 2016-03-23 | 11:30 | MST | FOLLOWUPGKM | Water Bottle | Organic carbon | Total | 2.9 | mg/L |  |  | Final | Actual | Wet | APHA | 5310-B | Total Organic Carbon by Combustion-Infrared Method | TestAmerica Savannah | 2016-03-29 | 1 | 0.16 | 1 | mg/L |  | 36.7482 | -108.412
SJFP | SJFP_032316L | Sample-Routine | Water | Surface Water | 2016-03-23 | 11:30 | MST | FOLLOWUPGKM | Water Bottle | Potassium | Dissolved | 2100 | ug/L | J+ |  | Final | Actual | Wet | USEPA | 200.7 | Metals in Water by ICP-AES | TestAmerica Savannah | 2016-03-31 | 1000 | 17 | 1000 | ug/L |  | 36.7482 | -108.412
SJFP | SJFP_032316L | Sample-Routine | Water | Surface Water | 2016-03-23 | 11:30 | MST | FOLLOWUPGKM | Water Bottle | Potassium | Total | 2700 | ug/L |  |  | Final | Actual | Wet | USEPA | 200.7 | Metals in Water by ICP-AES | TestAmerica Savannah | 2016-03-31 | 1000 | 17 | 1000 | ug/L |  | 36.7482 | -108.412
SJFP | SJFP_032316L | Sample-Routine | Water | Surface Water | 2016-03-23 | 11:30 | MST | FOLLOWUPGKM | Water Bottle | Selenium | Dissolved | 0.58 | ug/L | J |  | Final | Actual | Wet | USEPA | 200.8 | Metals in Waters by ICP/MS | TestAmerica Savannah | 2016-03-30 | 2 | 0.58 | 2 | ug/L |  | 36.7482 | -108.412
SJFP | SJFP_032316L | Sample-Routine | Water | Surface Water | 2016-03-23 | 11:30 | MST | FOLLOWUPGKM | Water Bottle | Selenium | Total | 0.6 | ug/L | J |  | Final | Actual | Wet | USEPA | 200.8 | Metals in Waters by ICP/MS | TestAmerica Savannah | 2016-03-29 | 2 | 0.58 | 2 | ug/L |  | 36.7482 | -108.412
SJFP | SJFP_032316L | Sample-Routine | Water | Surface Water | 2016-03-23 | 11:30 | MST | FOLLOWUPGKM | Water Bottle | Silver | Dissolved |  | ug/L | U | Not Detected | Final | Actual | Wet | USEPA | 200.8 | Metals in Waters by ICP/MS | TestAmerica Savannah | 2016-03-30 | 1 | 0.1 | 1 | ug/L |  | 36.7482 | -108.412
SJFP | SJFP_032316L | Sample-Routine | Water | Surface Water | 2016-03-23 | 11:30 | MST | FOLLOWUPGKM | Water Bottle | Silver | Total |  | ug/L | U | Not Detected | Final | Actual | Wet | USEPA | 200.8 | Metals in Waters by ICP/MS | TestAmerica Savannah | 2016-03-29 | 1 | 0.1 | 1 | ug/L |  | 36.7482 | -108.412
SJFP | SJFP_032316L | Sample-Routine | Water | Surface Water | 2016-03-23 | 11:30 | MST | FOLLOWUPGKM | Water Bottle | Sodium | Dissolved | 27000 | ug/L |  |  | Final | Actual | Wet | USEPA | 200.7 | Metals in Water by ICP-AES | TestAmerica Savannah | 2016-03-31 | 1000 | 480 | 1000 | ug/L |  | 36.7482 | -108.412
SJFP | SJFP_032316L | Sample-Routine | Water | Surface Water | 2016-03-23 | 11:30 | MST | FOLLOWUPGKM | Water Bottle | Sodium | Total | 31000 | ug/L |  |  | Final | Actual | Wet | USEPA | 200.7 | Metals in Water by ICP-AES | TestAmerica Savannah | 2016-03-31 | 1000 | 480 | 1000 | ug/L |  | 36.7482 | -108.412
SJFP | SJFP_032316L | Sample-Routine | Water | Surface Water | 2016-03-23 | 11:30 | MST | FOLLOWUPGKM | Water Bottle | Thallium | Dissolved |  | ug/L | U | Not Detected | Final | Actual | Wet | USEPA | 200.8 | Metals in Waters by ICP/MS | TestAmerica Savannah | 2016-03-30 | 0.2 | 0.1 | 0.2 | ug/L |  | 36.7482 | -108.412
SJFP | SJFP_032316L | Sample-Routine | Water | Surface Water | 2016-03-23 | 11:30 | MST | FOLLOWUPGKM | Water Bottle | Thallium | Total |  | ug/L | U | Not Detected | Final | Actual | Wet | USEPA | 200.8 | Metals in Waters by ICP/MS | TestAmerica Savannah | 2016-03-29 | 0.2 | 0.1 | 0.2 | ug/L |  | 36.7482 | -108.412
SJFP | SJFP_032316L | Sample-Routine | Water | Surface Water | 2016-03-23 | 11:30 | MST | FOLLOWUPGKM | Water Bottle | Total Hardness | Total | 210 | mg/L |  |  | Final | Actual | Wet | APHA | 2340B | Hardness by Calculation | TestAmerica Savannah | 2016-04-01 | 3.3 | 3.3 | 3.3 | mg/L |  | 36.7482 | -108.412
SJFP | SJFP_032316L | Sample-Routine | Water | Surface Water | 2016-03-23 | 11:30 | MST | FOLLOWUPGKM | Water Bottle | Total Suspended Solids | Total | 85 | mg/L |  |  | Final | Actual | Wet | APHA | 2540-D | Total Suspended Solids in Water | TestAmerica Savannah | 2016-03-28 | 4 | 4 | 4 | mg/L |  | 36.7482 | -108.412
SJFP | SJFP_032316L | Sample-Routine | Water | Surface Water | 2016-03-23 | 11:30 | MST | FOLLOWUPGKM | Water Bottle | Vanadium | Dissolved | 0.7 | ug/L | J |  | Final | Actual | Wet | USEPA | 200.8 | Metals in Waters by ICP/MS | TestAmerica Savannah | 2016-03-30 | 1 | 0.3 | 1 | ug/L |  | 36.7482 | -108.412
SJFP | SJFP_032316L | Sample-Routine | Water | Surface Water | 2016-03-23 | 11:30 | MST | FOLLOWUPGKM | Water Bottle | Vanadium | Total | 3.1 | ug/L |  |  | Final | Actual | Wet | USEPA | 200.8 | Metals in Waters by ICP/MS | TestAmerica Savannah | 2016-03-29 | 1 | 0.3 | 1 | ug/L |  | 36.7482 | -108.412
SJFP | SJFP_032316L | Sample-Routine | Water | Surface Water | 2016-03-23 | 11:30 | MST | FOLLOWUPGKM | Water Bottle | Zinc | Dissolved |  | ug/L | U | Not Detected | Final | Actual | Wet | USEPA | 200.8 | Metals in Waters by ICP/MS | TestAmerica Savannah | 2016-03-30 | 20 | 2.8 | 20 | ug/L |  | 36.7482 | -108.412
SJFP | SJFP_032316L | Sample-Routine | Water | Surface Water | 2016-03-23 | 11:30 | MST | FOLLOWUPGKM | Water Bottle | Zinc | Total | 19 | ug/L | J |  | Final | Actual | Wet | USEPA | 200.8 | Metals in Waters by ICP/MS | TestAmerica Savannah | 2016-03-29 | 20 | 2.8 | 20 | ug/L |  | 36.7482 | -108.412
SJFP | SJFP_SED_032316L | Sample-Routine | Sediment |  | 2016-03-23 | 11:30 | MST | FOLLOWUPGKM | Disposable plastic scoop | Aluminum | Total | 3800 | mg/Kg |  |  | Final | Actual | Dry | USEPA | 6010C | Inductively Coupled Plasma - Atomic Emission Spectroscopy (ICP-AES) | TestAmerica Savannah | 2016-03-28 | 25 | 3.8 | 25 | mg/Kg |  | 36.7482 | -108.412
SJFP | SJFP_SED_032316L | Sample-Routine | Sediment |  | 2016-03-23 | 11:30 | MST | FOLLOWUPGKM | Disposable plastic scoop | Antimony | Total |  | mg/Kg | UJ | Not Detected | Final | Actual | Dry | USEPA | 6020A | ICP-MS | TestAmerica Savannah | 2016-03-29 | 1.2 | 0.12 | 1.2 | mg/Kg |  | 36.7482 | -108.412
SJFP | SJFP_SED_032316L | Sample-Routine | Sediment |  | 2016-03-23 | 11:30 | MST | FOLLOWUPGKM | Disposable plastic scoop | Arsenic | Total | 2.4 | mg/Kg |  |  | Final | Actual | Dry | USEPA | 6020A | ICP-MS | TestAmerica Savannah | 2016-03-29 | 0.37 | 0.12 | 0.37 | mg/Kg |  | 36.7482 | -108.412
SJFP | SJFP_SED_032316L | Sample-Routine | Sediment |  | 2016-03-23 | 11:30 | MST | FOLLOWUPGKM | Disposable plastic scoop | Barium | Total | 180 | mg/Kg |  |  | Final | Actual | Dry | USEPA | 6020A | ICP-MS | TestAmerica Savannah | 2016-03-29 | 0.62 | 0.074 | 0.62 | mg/Kg |  | 36.7482 | -108.412
SJFP | SJFP_SED_032316L | Sample-Routine | Sediment |  | 2016-03-23 | 11:30 | MST | FOLLOWUPGKM | Disposable plastic scoop | Beryllium | Total | 0.35 | mg/Kg |  |  | Final | Actual | Dry | USEPA | 6020A | ICP-MS | TestAmerica Savannah | 2016-03-29 | 0.062 | 0.018 | 0.062 | mg/Kg |  | 36.7482 | -108.412
SJFP | SJFP_SED_032316L | Sample-Routine | Sediment |  | 2016-03-23 | 11:30 | MST | FOLLOWUPGKM | Disposable plastic scoop | Cadmium | Total | 0.052 | mg/Kg | J |  | Final | Actual | Dry | USEPA | 6020A | ICP-MS | TestAmerica Savannah | 2016-03-29 | 0.062 | 0.018 | 0.062 | mg/Kg |  | 36.7482 | -108.412
SJFP | SJFP_SED_032316L | Sample-Routine | Sediment |  | 2016-03-23 | 11:30 | MST | FOLLOWUPGKM | Disposable plastic scoop | Calcium | Total | 3900 | mg/Kg |  |  | Final | Actual | Dry | USEPA | 6010C | Inductively Coupled Plasma - Atomic Emission Spectroscopy (ICP-AES) | TestAmerica Savannah | 2016-03-28 | 62 | 6.4 | 62 | mg/Kg |  | 36.7482 | -108.412
SJFP | SJFP_SED_032316L | Sample-Routine | Sediment |  | 2016-03-23 | 11:30 | MST | FOLLOWUPGKM | Disposable plastic scoop | Chromium | Total | 3.7 | mg/Kg |  |  | Final | Actual | Dry | USEPA | 6020A | ICP-MS | TestAmerica Savannah | 2016-03-29 | 1.2 | 0.14 | 1.2 | mg/Kg |  | 36.7482 | -108.412
SJFP | SJFP_SED_032316L | Sample-Routine | Sediment |  | 2016-03-23 | 11:30 | MST | FOLLOWUPGKM | Disposable plastic scoop | Cobalt | Total | 3.3 | mg/Kg |  |  | Final | Actual | Dry | USEPA | 6020A | ICP-MS | TestAmerica Savannah | 2016-03-29 | 0.062 | 0.012 | 0.062 | mg/Kg |  | 36.7482 | -108.412
SJFP | SJFP_SED_032316L | Sample-Routine | Sediment |  | 2016-03-23 | 11:30 | MST | FOLLOWUPGKM | Disposable plastic scoop | Copper | Total | 5.3 | mg/Kg |  |  | Final | Actual | Dry | USEPA | 6020A | ICP-MS | TestAmerica Savannah | 2016-03-29 | 0.62 | 0.16 | 0.62 | mg/Kg |  | 36.7482 | -108.412
SJFP | SJFP_SED_032316L | Sample-Routine | Sediment |  | 2016-03-23 | 11:30 | MST | FOLLOWUPGKM | Disposable plastic scoop | Iron | Total | 6700 | mg/Kg |  |  | Final | Actual | Dry | USEPA | 6010C | Inductively Coupled Plasma - Atomic Emission Spectroscopy (ICP-AES) | TestAmerica Savannah | 2016-03-28 | 25 | 6.5 | 25 | mg/Kg |  | 36.7482 | -108.412
SJFP | SJFP_SED_032316L | Sample-Routine | Sediment |  | 2016-03-23 | 11:30 | MST | FOLLOWUPGKM | Disposable plastic scoop | Lead | Total | 6.7 | mg/Kg |  |  | Final | Actual | Dry | USEPA | 6020A | ICP-MS | TestAmerica Savannah | 2016-03-29 | 0.25 | 0.062 | 0.25 | mg/Kg |  | 36.7482 | -108.412
SJFP | SJFP_SED_032316L | Sample-Routine | Sediment |  | 2016-03-23 | 11:30 | MST | FOLLOWUPGKM | Disposable plastic scoop | Magnesium | Total | 1200 | mg/Kg | J- |  | Final | Actual | Dry | USEPA | 6010C | Inductively Coupled Plasma - Atomic Emission Spectroscopy (ICP-AES) | TestAmerica Savannah | 2016-03-28 | 62 | 11 | 62 | mg/Kg |  | 36.7482 | -108.412
SJFP | SJFP_SED_032316L | Sample-Routine | Sediment |  | 2016-03-23 | 11:30 | MST | FOLLOWUPGKM | Disposable plastic scoop | Manganese | Total | 210 | mg/Kg |  |  | Final | Actual | Dry | USEPA | 6020A | ICP-MS | TestAmerica Savannah | 2016-03-31 | 1.2 | 0.15 | 1.2 | mg/Kg |  | 36.7482 | -108.412
SJFP | SJFP_SED_032316L | Sample-Routine | Sediment |  | 2016-03-23 | 11:30 | MST | FOLLOWUPGKM | Disposable plastic scoop | Mercury | Total |  | mg/Kg | U | Not Detected | Final | Actual | Dry | USEPA | 7471A | Mercury in Solid or Semisolid Waste | TestAmerica Savannah | 2016-03-29 | 0.026 | 0.01 | 0.026 | mg/Kg |  | 36.7482 | -108.412
SJFP | SJFP_SED_032316L | Sample-Routine | Sediment |  | 2016-03-23 | 11:30 | MST | FOLLOWUPGKM | Disposable plastic scoop | Molybdenum | Total | 0.36 | mg/Kg | J |  | Final | Actual | Dry | USEPA | 6020A | ICP-MS | TestAmerica Savannah | 2016-03-29 | 1.2 | 0.098 | 1.2 | mg/Kg |  | 36.7482 | -108.412
SJFP | SJFP_SED_032316L | Sample-Routine | Sediment |  | 2016-03-23 | 11:30 | MST | FOLLOWUPGKM | Disposable plastic scoop | Nickel | Total | 4.2 | mg/Kg |  |  | Final | Actual | Dry | USEPA | 6020A | ICP-MS | TestAmerica Savannah | 2016-03-29 | 1.2 | 0.32 | 1.2 | mg/Kg |  | 36.7482 | -108.412
SJFP | SJFP_SED_032316L | Sample-Routine | Sediment |  | 2016-03-23 | 11:30 | MST | FOLLOWUPGKM | Disposable plastic scoop | Potassium | Total | 780 | mg/Kg |  |  | Final | Actual | Dry | USEPA | 6010C | Inductively Coupled Plasma - Atomic Emission Spectroscopy (ICP-AES) | TestAmerica Savannah | 2016-03-28 | 120 | 3.1 | 120 | mg/Kg |  | 36.7482 | -108.412
SJFP | SJFP_SED_032316L | Sample-Routine | Sediment |  | 2016-03-23 | 11:30 | MST | FOLLOWUPGKM | Disposable plastic scoop | Selenium | Total |  | mg/Kg | U | Not Detected | Final | Actual | Dry | USEPA | 6020A | ICP-MS | TestAmerica Savannah | 2016-03-29 | 0.62 | 0.12 | 0.62 | mg/Kg |  | 36.7482 | -108.412
SJFP | SJFP_SED_032316L | Sample-Routine | Sediment |  | 2016-03-23 | 11:30 | MST | FOLLOWUPGKM | Disposable plastic scoop | Silver | Total | 0.023 | mg/Kg | J |  | Final | Actual | Dry | USEPA | 6020A | ICP-MS | TestAmerica Savannah | 2016-03-29 | 0.12 | 0.012 | 0.12 | mg/Kg |  | 36.7482 | -108.412
SJFP | SJFP_SED_032316L | Sample-Routine | Sediment |  | 2016-03-23 | 11:30 | MST | FOLLOWUPGKM | Disposable plastic scoop | Sodium | Total | 170 | mg/Kg | J |  | Final | Actual | Dry | USEPA | 6010C | Inductively Coupled Plasma - Atomic Emission Spectroscopy (ICP-AES) | TestAmerica Savannah | 2016-03-28 | 250 | 59 | 250 | mg/Kg |  | 36.7482 | -108.412
SJFP | SJFP_SED_032316L | Sample-Routine | Sediment |  | 2016-03-23 | 11:30 | MST | FOLLOWUPGKM | Disposable plastic scoop | Thallium | Total |  | mg/Kg | U | Not Detected | Final | Actual | Dry | USEPA | 6020A | ICP-MS | TestAmerica Savannah | 2016-03-29 | 0.12 | 0.062 | 0.12 | mg/Kg |  | 36.7482 | -108.412
SJFP | SJFP_SED_032316L | Sample-Routine | Sediment |  | 2016-03-23 | 11:30 | MST | FOLLOWUPGKM | Disposable plastic scoop | Vanadium | Total | 11 | mg/Kg |  |  | Final | Actual | Dry | USEPA | 6020A | ICP-MS | TestAmerica Savannah | 2016-03-29 | 0.62 | 0.33 | 0.62 | mg/Kg |  | 36.7482 | -108.412
SJFP | SJFP_SED_032316L | Sample-Routine | Sediment |  | 2016-03-23 | 11:30 | MST | FOLLOWUPGKM | Disposable plastic scoop | Zinc | Total | 23 | mg/Kg | J- |  | Final | Actual | Dry | USEPA | 6020A | ICP-MS | TestAmerica Savannah | 2016-03-29 | 2.5 | 1.2 | 2.5 | mg/Kg |  | 36.7482 | -108.412
SJLP | SJLP_032316Al | Sample-Routine | Water | Surface Water | 2016-03-23 | 12:20 | MST | FOLLOWUPGKM | Water Bottle | Aluminum | Dissolved |  | ug/L | U | Not Detected | Final | Actual | Wet | USEPA | 200.7 | Metals in Water by ICP-AES | TestAmerica Savannah | 2016-03-31 | 200 | 24 | 200 | ug/L |  | 36.7359 | -108.254
SJLP | SJLP_032316L | Sample-Routine | Water | Surface Water | 2016-03-23 | 12:20 | MST | FOLLOWUPGKM | Water Bottle | Alkalinity, total | Total | 120 | mg/L |  |  | Final | Actual | Wet | APHA | 2320-B | Alkalinity by Gran Titration | TestAmerica Savannah | 2016-03-31 | 5 | 5 | 5 | mg/L |  | 36.7359 | -108.254
SJLP | SJLP_032316L | Sample-Routine | Water | Surface Water | 2016-03-23 | 12:20 | MST | FOLLOWUPGKM | Water Bottle | Aluminum | Total | 1900 | ug/L |  |  | Final | Actual | Wet | USEPA | 200.7 | Metals in Water by ICP-AES | TestAmerica Savannah | 2016-03-31 | 200 | 24 | 200 | ug/L |  | 36.7359 | -108.254
SJLP | SJLP_032316L | Sample-Routine | Water | Surface Water | 2016-03-23 | 12:20 | MST | FOLLOWUPGKM | Water Bottle | Antimony | Dissolved | 0.45 | ug/L | J |  | Final | Actual | Wet | USEPA | 200.8 | Metals in Waters by ICP/MS | TestAmerica Savannah | 2016-03-31 | 1 | 0.4 | 1 | ug/L |  | 36.7359 | -108.254
SJLP | SJLP_032316L | Sample-Routine | Water | Surface Water | 2016-03-23 | 12:20 | MST | FOLLOWUPGKM | Water Bottle | Antimony | Total |  | ug/L | U | Not Detected | Final | Actual | Wet | USEPA | 200.8 | Metals in Waters by ICP/MS | TestAmerica Savannah | 2016-03-29 | 1 | 0.4 | 1 | ug/L |  | 36.7359 | -108.254
SJLP | SJLP_032316L | Sample-Routine | Water | Surface Water | 2016-03-23 | 12:20 | MST | FOLLOWUPGKM | Water Bottle | Arsenic | Dissolved | 0.48 | ug/L | J |  | Final | Actual | Wet | USEPA | 200.8 | Metals in Waters by ICP/MS | TestAmerica Savannah | 2016-03-31 | 1 | 0.37 | 1 | ug/L |  | 36.7359 | -108.254
SJLP | SJLP_032316L | Sample-Routine | Water | Surface Water | 2016-03-23 | 12:20 | MST | FOLLOWUPGKM | Water Bottle | Arsenic | Total | 0.93 | ug/L | J |  | Final | Actual | Wet | USEPA | 200.8 | Metals in Waters by ICP/MS | TestAmerica Savannah | 2016-03-29 | 1 | 0.37 | 1 | ug/L |  | 36.7359 | -108.254
SJLP | SJLP_032316L | Sample-Routine | Water | Surface Water | 2016-03-23 | 12:20 | MST | FOLLOWUPGKM | Water Bottle | Barium | Dissolved | 70 | ug/L |  |  | Final | Actual | Wet | USEPA | 200.8 | Metals in Waters by ICP/MS | TestAmerica Savannah | 2016-03-31 | 2 | 0.14 | 2 | ug/L |  | 36.7359 | -108.254
SJLP | SJLP_032316L | Sample-Routine | Water | Surface Water | 2016-03-23 | 12:20 | MST | FOLLOWUPGKM | Water Bottle | Barium | Total | 95 | ug/L |  |  | Final | Actual | Wet | USEPA | 200.8 | Metals in Waters by ICP/MS | TestAmerica Savannah | 2016-03-29 | 2 | 0.14 | 2 | ug/L |  | 36.7359 | -108.254
SJLP | SJLP_032316L | Sample-Routine | Water | Surface Water | 2016-03-23 | 12:20 | MST | FOLLOWUPGKM | Water Bottle | Beryllium | Dissolved |  | ug/L | U | Not Detected | Final | Actual | Wet | USEPA | 200.8 | Metals in Waters by ICP/MS | TestAmerica Savannah | 2016-03-31 | 0.4 | 0.15 | 0.4 | ug/L |  | 36.7359 | -108.254
SJLP | SJLP_032316L | Sample-Routine | Water | Surface Water | 2016-03-23 | 12:20 | MST | FOLLOWUPGKM | Water Bottle | Beryllium | Total |  | ug/L | U | Not Detected | Final | Actual | Wet | USEPA | 200.8 | Metals in Waters by ICP/MS | TestAmerica Savannah | 2016-03-29 | 0.4 | 0.15 | 0.4 | ug/L |  | 36.7359 | -108.254
SJLP | SJLP_032316L | Sample-Routine | Water | Surface Water | 2016-03-23 | 12:20 | MST | FOLLOWUPGKM | Water Bottle | Cadmium | Dissolved |  | ug/L | U | Not Detected | Final | Actual | Wet | USEPA | 200.8 | Metals in Waters by ICP/MS | TestAmerica Savannah | 2016-03-31 | 0.5 | 0.043 | 0.5 | ug/L |  | 36.7359 | -108.254
SJLP | SJLP_032316L | Sample-Routine | Water | Surface Water | 2016-03-23 | 12:20 | MST | FOLLOWUPGKM | Water Bottle | Cadmium | Total | 0.1 | ug/L | J |  | Final | Actual | Wet | USEPA | 200.8 | Metals in Waters by ICP/MS | TestAmerica Savannah | 2016-03-30 | 0.5 | 0.043 | 0.5 | ug/L |  | 36.7359 | -108.254
SJLP | SJLP_032316L | Sample-Routine | Water | Surface Water | 2016-03-23 | 12:20 | MST | FOLLOWUPGKM | Water Bottle | Calcium | Dissolved | 61000 | ug/L |  |  | Final | Actual | Wet | USEPA | 200.7 | Metals in Water by ICP-AES | TestAmerica Savannah | 2016-03-31 | 500 | 25 | 500 | ug/L |  | 36.7359 | -108.254
SJLP | SJLP_032316L | Sample-Routine | Water | Surface Water | 2016-03-23 | 12:20 | MST | FOLLOWUPGKM | Water Bottle | Calcium | Total | 63000 | ug/L |  |  | Final | Actual | Wet | USEPA | 200.7 | Metals in Water by ICP-AES | TestAmerica Savannah | 2016-03-31 | 500 | 25 | 500 | ug/L |  | 36.7359 | -108.254
SJLP | SJLP_032316L | Sample-Routine | Water | Surface Water | 2016-03-23 | 12:20 | MST | FOLLOWUPGKM | Water Bottle | Chromium | Dissolved |  | ug/L | U | Not Detected | Final | Actual | Wet | USEPA | 200.8 | Metals in Waters by ICP/MS | TestAmerica Savannah | 2016-03-31 | 2 | 1 | 2 | ug/L |  | 36.7359 | -108.254
SJLP | SJLP_032316L | Sample-Routine | Water | Surface Water | 2016-03-23 | 12:20 | MST | FOLLOWUPGKM | Water Bottle | Chromium | Total | 1.4 | ug/L | J |  | Final | Actual | Wet | USEPA | 200.8 | Metals in Waters by ICP/MS | TestAmerica Savannah | 2016-03-29 | 2 | 1 | 2 | ug/L |  | 36.7359 | -108.254
SJLP | SJLP_032316L | Sample-Routine | Water | Surface Water | 2016-03-23 | 12:20 | MST | FOLLOWUPGKM | Water Bottle | Cobalt | Dissolved | 1 | ug/L |  |  | Final | Actual | Wet | USEPA | 200.8 | Metals in Waters by ICP/MS | TestAmerica Savannah | 2016-03-31 | 0.4 | 0.12 | 0.4 | ug/L |  | 36.7359 | -108.254
SJLP | SJLP_032316L | Sample-Routine | Water | Surface Water | 2016-03-23 | 12:20 | MST | FOLLOWUPGKM | Water Bottle | Cobalt | Total | 1.2 | ug/L |  |  | Final | Actual | Wet | USEPA | 200.8 | Metals in Waters by ICP/MS | TestAmerica Savannah | 2016-03-29 | 0.4 | 0.12 | 0.4 | ug/L |  | 36.7359 | -108.254
SJLP | SJLP_032316L | Sample-Routine | Water | Surface Water | 2016-03-23 | 12:20 | MST | FOLLOWUPGKM | Water Bottle | Copper | Dissolved | 2.3 | ug/L |  |  | Final | Actual | Wet | USEPA | 200.8 | Metals in Waters by ICP/MS | TestAmerica Savannah | 2016-03-31 | 1 | 0.5 | 1 | ug/L |  | 36.7359 | -108.254
SJLP | SJLP_032316L | Sample-Routine | Water | Surface Water | 2016-03-23 | 12:20 | MST | FOLLOWUPGKM | Water Bottle | Copper | Total | 4.8 | ug/L |  |  | Final | Actual | Wet | USEPA | 200.8 | Metals in Waters by ICP/MS | TestAmerica Savannah | 2016-03-29 | 1 | 0.5 | 1 | ug/L |  | 36.7359 | -108.254
SJLP | SJLP_032316L | Sample-Routine | Water | Surface Water | 2016-03-23 | 12:20 | MST | FOLLOWUPGKM | Water Bottle | Iron | Dissolved |  | ug/L | U | Not Detected | Final | Actual | Wet | USEPA | 200.7 | Metals in Water by ICP-AES | TestAmerica Savannah | 2016-03-31 | 50 | 17 | 50 | ug/L |  | 36.7359 | -108.254
SJLP | SJLP_032316L | Sample-Routine | Water | Surface Water | 2016-03-23 | 12:20 | MST | FOLLOWUPGKM | Water Bottle | Iron | Total | 1700 | ug/L |  |  | Final | Actual | Wet | USEPA | 200.7 | Metals in Water by ICP-AES | TestAmerica Savannah | 2016-03-31 | 50 | 17 | 50 | ug/L |  | 36.7359 | -108.254
SJLP | SJLP_032316L | Sample-Routine | Water | Surface Water | 2016-03-23 | 12:20 | MST | FOLLOWUPGKM | Water Bottle | Lead | Dissolved |  | ug/L | U | Not Detected | Final | Actual | Wet | USEPA | 200.8 | Metals in Waters by ICP/MS | TestAmerica Savannah | 2016-03-31 | 0.3 | 0.06 | 0.3 | ug/L |  | 36.7359 | -108.254
SJLP | SJLP_032316L | Sample-Routine | Water | Surface Water | 2016-03-23 | 12:20 | MST | FOLLOWUPGKM | Water Bottle | Lead | Total | 2.8 | ug/L |  |  | Final | Actual | Wet | USEPA | 200.8 | Metals in Waters by ICP/MS | TestAmerica Savannah | 2016-03-29 | 0.3 | 0.06 | 0.3 | ug/L |  | 36.7359 | -108.254
SJLP | SJLP_032316L | Sample-Routine | Water | Surface Water | 2016-03-23 | 12:20 | MST | FOLLOWUPGKM | Water Bottle | Magnesium | Dissolved | 9000 | ug/L |  |  | Final | Actual | Wet | USEPA | 200.7 | Metals in Water by ICP-AES | TestAmerica Savannah | 2016-03-31 | 500 | 33 | 500 | ug/L |  | 36.7359 | -108.254
SJLP | SJLP_032316L | Sample-Routine | Water | Surface Water | 2016-03-23 | 12:20 | MST | FOLLOWUPGKM | Water Bottle | Magnesium | Total | 9600 | ug/L |  |  | Final | Actual | Wet | USEPA | 200.7 | Metals in Water by ICP-AES | TestAmerica Savannah | 2016-03-31 | 500 | 33 | 500 | ug/L |  | 36.7359 | -108.254
SJLP | SJLP_032316L | Sample-Routine | Water | Surface Water | 2016-03-23 | 12:20 | MST | FOLLOWUPGKM | Water Bottle | Manganese | Dissolved | 4.8 | ug/L |  |  | Final | Actual | Wet | USEPA | 200.8 | Metals in Waters by ICP/MS | TestAmerica Savannah | 2016-03-31 | 2.5 | 1.2 | 2.5 | ug/L |  | 36.7359 | -108.254
SJLP | SJLP_032316L | Sample-Routine | Water | Surface Water | 2016-03-23 | 12:20 | MST | FOLLOWUPGKM | Water Bottle | Manganese | Total | 73 | ug/L |  |  | Final | Actual | Wet | USEPA | 200.8 | Metals in Waters by ICP/MS | TestAmerica Savannah | 2016-03-29 | 2.5 | 1.2 | 2.5 | ug/L |  | 36.7359 | -108.254
SJLP | SJLP_032316L | Sample-Routine | Water | Surface Water | 2016-03-23 | 12:20 | MST | FOLLOWUPGKM | Water Bottle | Mercury | Dissolved |  | ug/L | U | Not Detected | Final | Actual | Wet | USEPA | 245.1 | Mercury in Water by CVAA | TestAmerica Savannah | 2016-03-29 | 0.2 | 0.08 | 0.2 | ug/L |  | 36.7359 | -108.254
SJLP | SJLP_032316L | Sample-Routine | Water | Surface Water | 2016-03-23 | 12:20 | MST | FOLLOWUPGKM | Water Bottle | Mercury | Total |  | ug/L | U | Not Detected | Final | Actual | Wet | USEPA | 245.1 | Mercury in Water by CVAA | TestAmerica Savannah | 2016-03-29 | 0.2 | 0.08 | 0.2 | ug/L |  | 36.7359 | -108.254
SJLP | SJLP_032316L | Sample-Routine | Water | Surface Water | 2016-03-23 | 12:20 | MST | FOLLOWUPGKM | Water Bottle | Molybdenum | Dissolved | 1 | ug/L |  |  | Final | Actual | Wet | USEPA | 200.8 | Metals in Waters by ICP/MS | TestAmerica Savannah | 2016-03-31 | 1 | 0.45 | 1 | ug/L |  | 36.7359 | -108.254
SJLP | SJLP_032316L | Sample-Routine | Water | Surface Water | 2016-03-23 | 12:20 | MST | FOLLOWUPGKM | Water Bottle | Molybdenum | Total | 0.99 | ug/L | J |  | Final | Actual | Wet | USEPA | 200.8 | Metals in Waters by ICP/MS | TestAmerica Savannah | 2016-03-29 | 1 | 0.45 | 1 | ug/L |  | 36.7359 | -108.254
SJLP | SJLP_032316L | Sample-Routine | Water | Surface Water | 2016-03-23 | 12:20 | MST | FOLLOWUPGKM | Water Bottle | Nickel | Dissolved | 2.1 | ug/L |  |  | Final | Actual | Wet | USEPA | 200.8 | Metals in Waters by ICP/MS | TestAmerica Savannah | 2016-03-31 | 1 | 0.4 | 1 | ug/L |  | 36.7359 | -108.254
SJLP | SJLP_032316L | Sample-Routine | Water | Surface Water | 2016-03-23 | 12:20 | MST | FOLLOWUPGKM | Water Bottle | Nickel | Total | 2.7 | ug/L |  |  | Final | Actual | Wet | USEPA | 200.8 | Metals in Waters by ICP/MS | TestAmerica Savannah | 2016-03-29 | 1 | 0.4 | 1 | ug/L |  | 36.7359 | -108.254
SJLP | SJLP_032316L | Sample-Routine | Water | Surface Water | 2016-03-23 | 12:20 | MST | FOLLOWUPGKM | Water Bottle | Organic carbon | Total | 2.6 | mg/L |  |  | Final | Actual | Wet | APHA | 5310-B | Total Organic Carbon by Combustion-Infrared Method | TestAmerica Savannah | 2016-03-29 | 1 | 0.16 | 1 | mg/L |  | 36.7359 | -108.254
SJLP | SJLP_032316L | Sample-Routine | Water | Surface Water | 2016-03-23 | 12:20 | MST | FOLLOWUPGKM | Water Bottle | Organic carbon | Total | 3.2 | mg/L |  |  | Final | Actual | Wet | APHA | 5310-B | Total Organic Carbon by Combustion-Infrared Method | TestAmerica Savannah | 2016-03-29 | 1 | 0.16 | 1 | mg/L |  | 36.7359 | -108.254
SJLP | SJLP_032316L | Sample-Routine | Water | Surface Water | 2016-03-23 | 12:20 | MST | FOLLOWUPGKM | Water Bottle | Potassium | Dissolved | 2400 | ug/L | J+ |  | Final | Actual | Wet | USEPA | 200.7 | Metals in Water by ICP-AES | TestAmerica Savannah | 2016-03-31 | 1000 | 17 | 1000 | ug/L |  | 36.7359 | -108.254
SJLP | SJLP_032316L | Sample-Routine | Water | Surface Water | 2016-03-23 | 12:20 | MST | FOLLOWUPGKM | Water Bottle | Potassium | Total | 2700 | ug/L |  |  | Final | Actual | Wet | USEPA | 200.7 | Metals in Water by ICP-AES | TestAmerica Savannah | 2016-03-31 | 1000 | 17 | 1000 | ug/L |  | 36.7359 | -108.254
SJLP | SJLP_032316L | Sample-Routine | Water | Surface Water | 2016-03-23 | 12:20 | MST | FOLLOWUPGKM | Water Bottle | Selenium | Dissolved |  | ug/L | U | Not Detected | Final | Actual | Wet | USEPA | 200.8 | Metals in Waters by ICP/MS | TestAmerica Savannah | 2016-03-31 | 2 | 0.58 | 2 | ug/L |  | 36.7359 | -108.254
SJLP | SJLP_032316L | Sample-Routine | Water | Surface Water | 2016-03-23 | 12:20 | MST | FOLLOWUPGKM | Water Bottle | Selenium | Total |  | ug/L | U | Not Detected | Final | Actual | Wet | USEPA | 200.8 | Metals in Waters by ICP/MS | TestAmerica Savannah | 2016-03-29 | 2 | 0.58 | 2 | ug/L |  | 36.7359 | -108.254
SJLP | SJLP_032316L | Sample-Routine | Water | Surface Water | 2016-03-23 | 12:20 | MST | FOLLOWUPGKM | Water Bottle | Silver | Dissolved |  | ug/L | U | Not Detected | Final | Actual | Wet | USEPA | 200.8 | Metals in Waters by ICP/MS | TestAmerica Savannah | 2016-03-31 | 1 | 0.1 | 1 | ug/L |  | 36.7359 | -108.254
SJLP | SJLP_032316L | Sample-Routine | Water | Surface Water | 2016-03-23 | 12:20 | MST | FOLLOWUPGKM | Water Bottle | Silver | Total |  | ug/L | U | Not Detected | Final | Actual | Wet | USEPA | 200.8 | Metals in Waters by ICP/MS | TestAmerica Savannah | 2016-03-29 | 1 | 0.1 | 1 | ug/L |  | 36.7359 | -108.254
SJLP | SJLP_032316L | Sample-Routine | Water | Surface Water | 2016-03-23 | 12:20 | MST | FOLLOWUPGKM | Water Bottle | Sodium | Dissolved | 27000 | ug/L |  |  | Final | Actual | Wet | USEPA | 200.7 | Metals in Water by ICP-AES | TestAmerica Savannah | 2016-03-31 | 1000 | 480 | 1000 | ug/L |  | 36.7359 | -108.254
SJLP | SJLP_032316L | Sample-Routine | Water | Surface Water | 2016-03-23 | 12:20 | MST | FOLLOWUPGKM | Water Bottle | Sodium | Total | 27000 | ug/L |  |  | Final | Actual | Wet | USEPA | 200.7 | Metals in Water by ICP-AES | TestAmerica Savannah | 2016-03-31 | 1000 | 480 | 1000 | ug/L |  | 36.7359 | -108.254
SJLP | SJLP_032316L | Sample-Routine | Water | Surface Water | 2016-03-23 | 12:20 | MST | FOLLOWUPGKM | Water Bottle | Thallium | Dissolved |  | ug/L | U | Not Detected | Final | Actual | Wet | USEPA | 200.8 | Metals in Waters by ICP/MS | TestAmerica Savannah | 2016-03-31 | 0.2 | 0.1 | 0.2 | ug/L |  | 36.7359 | -108.254
SJLP | SJLP_032316L | Sample-Routine | Water | Surface Water | 2016-03-23 | 12:20 | MST | FOLLOWUPGKM | Water Bottle | Thallium | Total |  | ug/L | U | Not Detected | Final | Actual | Wet | USEPA | 200.8 | Metals in Waters by ICP/MS | TestAmerica Savannah | 2016-03-29 | 0.2 | 0.1 | 0.2 | ug/L |  | 36.7359 | -108.254
SJLP | SJLP_032316L | Sample-Routine | Water | Surface Water | 2016-03-23 | 12:20 | MST | FOLLOWUPGKM | Water Bottle | Total Hardness | Total | 200 | mg/L |  |  | Final | Actual | Wet | APHA | 2340B | Hardness by Calculation | TestAmerica Savannah | 2016-04-01 | 3.3 | 3.3 | 3.3 | mg/L |  | 36.7359 | -108.254
SJLP | SJLP_032316L | Sample-Routine | Water | Surface Water | 2016-03-23 | 12:20 | MST | FOLLOWUPGKM | Water Bottle | Total Suspended Solids | Total | 91 | mg/L |  |  | Final | Actual | Wet | APHA | 2540-D | Total Suspended Solids in Water | TestAmerica Savannah | 2016-03-28 | 2.2 | 2.2 | 2.2 | mg/L |  | 36.7359 | -108.254
SJLP | SJLP_032316L | Sample-Routine | Water | Surface Water | 2016-03-23 | 12:20 | MST | FOLLOWUPGKM | Water Bottle | Vanadium | Dissolved | 0.53 | ug/L | J |  | Final | Actual | Wet | USEPA | 200.8 | Metals in Waters by ICP/MS | TestAmerica Savannah | 2016-03-31 | 1 | 0.3 | 1 | ug/L |  | 36.7359 | -108.254
SJLP | SJLP_032316L | Sample-Routine | Water | Surface Water | 2016-03-23 | 12:20 | MST | FOLLOWUPGKM | Water Bottle | Vanadium | Total | 3 | ug/L |  |  | Final | Actual | Wet | USEPA | 200.8 | Metals in Waters by ICP/MS | TestAmerica Savannah | 2016-03-29 | 1 | 0.3 | 1 | ug/L |  | 36.7359 | -108.254
SJLP | SJLP_032316L | Sample-Routine | Water | Surface Water | 2016-03-23 | 12:20 | MST | FOLLOWUPGKM | Water Bottle | Zinc | Dissolved | 2.8 | ug/L | J |  | Final | Actual | Wet | USEPA | 200.8 | Metals in Waters by ICP/MS | TestAmerica Savannah | 2016-03-31 | 20 | 2.8 | 20 | ug/L |  | 36.7359 | -108.254
SJLP | SJLP_032316L | Sample-Routine | Water | Surface Water | 2016-03-23 | 12:20 | MST | FOLLOWUPGKM | Water Bottle | Zinc | Total | 24 | ug/L |  |  | Final | Actual | Wet | USEPA | 200.8 | Metals in Waters by ICP/MS | TestAmerica Savannah | 2016-03-29 | 20 | 2.8 | 20 | ug/L |  | 36.7359 | -108.254
SJLP | SJLP_SED_032316L | Sample-Routine | Sediment |  | 2016-03-23 | 12:20 | MST | FOLLOWUPGKM | Disposable plastic scoop | Aluminum | Total | 2100 | mg/Kg |  |  | Final | Actual | Dry | USEPA | 6010C | Inductively Coupled Plasma - Atomic Emission Spectroscopy (ICP-AES) | TestAmerica Savannah | 2016-03-28 | 24 | 3.7 | 24 | mg/Kg |  | 36.7359 | -108.254
SJLP | SJLP_SED_032316L | Sample-Routine | Sediment |  | 2016-03-23 | 12:20 | MST | FOLLOWUPGKM | Disposable plastic scoop | Antimony | Total |  | mg/Kg | UJ | Not Detected | Final | Actual | Dry | USEPA | 6020A | ICP-MS | TestAmerica Savannah | 2016-03-29 | 1.2 | 0.12 | 1.2 | mg/Kg |  | 36.7359 | -108.254
SJLP | SJLP_SED_032316L | Sample-Routine | Sediment |  | 2016-03-23 | 12:20 | MST | FOLLOWUPGKM | Disposable plastic scoop | Arsenic | Total | 2 | mg/Kg |  |  | Final | Actual | Dry | USEPA | 6020A | ICP-MS | TestAmerica Savannah | 2016-03-29 | 0.35 | 0.12 | 0.35 | mg/Kg |  | 36.7359 | -108.254
SJLP | SJLP_SED_032316L | Sample-Routine | Sediment |  | 2016-03-23 | 12:20 | MST | FOLLOWUPGKM | Disposable plastic scoop | Barium | Total | 200 | mg/Kg |  |  | Final | Actual | Dry | USEPA | 6020A | ICP-MS | TestAmerica Savannah | 2016-03-29 | 0.59 | 0.071 | 0.59 | mg/Kg |  | 36.7359 | -108.254
SJLP | SJLP_SED_032316L | Sample-Routine | Sediment |  | 2016-03-23 | 12:20 | MST | FOLLOWUPGKM | Disposable plastic scoop | Beryllium | Total | 0.22 | mg/Kg |  |  | Final | Actual | Dry | USEPA | 6020A | ICP-MS | TestAmerica Savannah | 2016-03-29 | 0.059 | 0.018 | 0.059 | mg/Kg |  | 36.7359 | -108.254
SJLP | SJLP_SED_032316L | Sample-Routine | Sediment |  | 2016-03-23 | 12:20 | MST | FOLLOWUPGKM | Disposable plastic scoop | Cadmium | Total | 0.033 | mg/Kg | J |  | Final | Actual | Dry | USEPA | 6020A | ICP-MS | TestAmerica Savannah | 2016-03-29 | 0.059 | 0.018 | 0.059 | mg/Kg |  | 36.7359 | -108.254
SJLP | SJLP_SED_032316L | Sample-Routine | Sediment |  | 2016-03-23 | 12:20 | MST | FOLLOWUPGKM | Disposable plastic scoop | Calcium | Total | 2300 | mg/Kg |  |  | Final | Actual | Dry | USEPA | 6010C | Inductively Coupled Plasma - Atomic Emission Spectroscopy (ICP-AES) | TestAmerica Savannah | 2016-03-28 | 59 | 6.1 | 59 | mg/Kg |  | 36.7359 | -108.254
SJLP | SJLP_SED_032316L | Sample-Routine | Sediment |  | 2016-03-23 | 12:20 | MST | FOLLOWUPGKM | Disposable plastic scoop | Chromium | Total | 2.5 | mg/Kg |  |  | Final | Actual | Dry | USEPA | 6020A | ICP-MS | TestAmerica Savannah | 2016-03-29 | 1.2 | 0.13 | 1.2 | mg/Kg |  | 36.7359 | -108.254
SJLP | SJLP_SED_032316L | Sample-Routine | Sediment |  | 2016-03-23 | 12:20 | MST | FOLLOWUPGKM | Disposable plastic scoop | Cobalt | Total | 2.2 | mg/Kg |  |  | Final | Actual | Dry | USEPA | 6020A | ICP-MS | TestAmerica Savannah | 2016-03-29 | 0.059 | 0.012 | 0.059 | mg/Kg |  | 36.7359 | -108.254
SJLP | SJLP_SED_032316L | Sample-Routine | Sediment |  | 2016-03-23 | 12:20 | MST | FOLLOWUPGKM | Disposable plastic scoop | Copper | Total | 3.1 | mg/Kg |  |  | Final | Actual | Dry | USEPA | 6020A | ICP-MS | TestAmerica Savannah | 2016-03-29 | 0.59 | 0.15 | 0.59 | mg/Kg |  | 36.7359 | -108.254
SJLP | SJLP_SED_032316L | Sample-Routine | Sediment |  | 2016-03-23 | 12:20 | MST | FOLLOWUPGKM | Disposable plastic scoop | Iron | Total | 4600 | mg/Kg |  |  | Final | Actual | Dry | USEPA | 6010C | Inductively Coupled Plasma - Atomic Emission Spectroscopy (ICP-AES) | TestAmerica Savannah | 2016-03-28 | 24 | 6.3 | 24 | mg/Kg |  | 36.7359 | -108.254
SJLP | SJLP_SED_032316L | Sample-Routine | Sediment |  | 2016-03-23 | 12:20 | MST | FOLLOWUPGKM | Disposable plastic scoop | Lead | Total | 4.4 | mg/Kg |  |  | Final | Actual | Dry | USEPA | 6020A | ICP-MS | TestAmerica Savannah | 2016-03-29 | 0.24 | 0.059 | 0.24 | mg/Kg |  | 36.7359 | -108.254
SJLP | SJLP_SED_032316L | Sample-Routine | Sediment |  | 2016-03-23 | 12:20 | MST | FOLLOWUPGKM | Disposable plastic scoop | Magnesium | Total | 720 | mg/Kg | J- |  | Final | Actual | Dry | USEPA | 6010C | Inductively Coupled Plasma - Atomic Emission Spectroscopy (ICP-AES) | TestAmerica Savannah | 2016-03-28 | 59 | 11 | 59 | mg/Kg |  | 36.7359 | -108.254
SJLP | SJLP_SED_032316L | Sample-Routine | Sediment |  | 2016-03-23 | 12:20 | MST | FOLLOWUPGKM | Disposable plastic scoop | Manganese | Total | 170 | mg/Kg |  |  | Final | Actual | Dry | USEPA | 6020A | ICP-MS | TestAmerica Savannah | 2016-03-31 | 1.2 | 0.14 | 1.2 | mg/Kg |  | 36.7359 | -108.254
SJLP | SJLP_SED_032316L | Sample-Routine | Sediment |  | 2016-03-23 | 12:20 | MST | FOLLOWUPGKM | Disposable plastic scoop | Mercury | Total |  | mg/Kg | U | Not Detected | Final | Actual | Dry | USEPA | 7471A | Mercury in Solid or Semisolid Waste | TestAmerica Savannah | 2016-03-29 | 0.027 | 0.011 | 0.027 | mg/Kg |  | 36.7359 | -108.254
SJLP | SJLP_SED_032316L | Sample-Routine | Sediment |  | 2016-03-23 | 12:20 | MST | FOLLOWUPGKM | Disposable plastic scoop | Molybdenum | Total | 0.26 | mg/Kg | J |  | Final | Actual | Dry | USEPA | 6020A | ICP-MS | TestAmerica Savannah | 2016-03-29 | 1.2 | 0.094 | 1.2 | mg/Kg |  | 36.7359 | -108.254
SJLP | SJLP_SED_032316L | Sample-Routine | Sediment |  | 2016-03-23 | 12:20 | MST | FOLLOWUPGKM | Disposable plastic scoop | Nickel | Total | 2.6 | mg/Kg |  |  | Final | Actual | Dry | USEPA | 6020A | ICP-MS | TestAmerica Savannah | 2016-03-29 | 1.2 | 0.31 | 1.2 | mg/Kg |  | 36.7359 | -108.254
SJLP | SJLP_SED_032316L | Sample-Routine | Sediment |  | 2016-03-23 | 12:20 | MST | FOLLOWUPGKM | Disposable plastic scoop | Potassium | Total | 450 | mg/Kg |  |  | Final | Actual | Dry | USEPA | 6010C | Inductively Coupled Plasma - Atomic Emission Spectroscopy (ICP-AES) | TestAmerica Savannah | 2016-03-28 | 120 | 3 | 120 | mg/Kg |  | 36.7359 | -108.254
SJLP | SJLP_SED_032316L | Sample-Routine | Sediment |  | 2016-03-23 | 12:20 | MST | FOLLOWUPGKM | Disposable plastic scoop | Selenium | Total |  | mg/Kg | U | Not Detected | Final | Actual | Dry | USEPA | 6020A | ICP-MS | TestAmerica Savannah | 2016-03-29 | 0.59 | 0.12 | 0.59 | mg/Kg |  | 36.7359 | -108.254
SJLP | SJLP_SED_032316L | Sample-Routine | Sediment |  | 2016-03-23 | 12:20 | MST | FOLLOWUPGKM | Disposable plastic scoop | Silver | Total |  | mg/Kg | U | Not Detected | Final | Actual | Dry | USEPA | 6020A | ICP-MS | TestAmerica Savannah | 2016-03-29 | 0.12 | 0.012 | 0.12 | mg/Kg |  | 36.7359 | -108.254
SJLP | SJLP_SED_032316L | Sample-Routine | Sediment |  | 2016-03-23 | 12:20 | MST | FOLLOWUPGKM | Disposable plastic scoop | Sodium | Total | 110 | mg/Kg | J |  | Final | Actual | Dry | USEPA | 6010C | Inductively Coupled Plasma - Atomic Emission Spectroscopy (ICP-AES) | TestAmerica Savannah | 2016-03-28 | 240 | 57 | 240 | mg/Kg |  | 36.7359 | -108.254
SJLP | SJLP_SED_032316L | Sample-Routine | Sediment |  | 2016-03-23 | 12:20 | MST | FOLLOWUPGKM | Disposable plastic scoop | Thallium | Total |  | mg/Kg | U | Not Detected | Final | Actual | Dry | USEPA | 6020A | ICP-MS | TestAmerica Savannah | 2016-03-29 | 0.12 | 0.059 | 0.12 | mg/Kg |  | 36.7359 | -108.254
SJLP | SJLP_SED_032316L | Sample-Routine | Sediment |  | 2016-03-23 | 12:20 | MST | FOLLOWUPGKM | Disposable plastic scoop | Vanadium | Total | 7.6 | mg/Kg |  |  | Final | Actual | Dry | USEPA | 6020A | ICP-MS | TestAmerica Savannah | 2016-03-29 | 0.59 | 0.32 | 0.59 | mg/Kg |  | 36.7359 | -108.254
SJLP | SJLP_SED_032316L | Sample-Routine | Sediment |  | 2016-03-23 | 12:20 | MST | FOLLOWUPGKM | Disposable plastic scoop | Zinc | Total | 17 | mg/Kg | J- |  | Final | Actual | Dry | USEPA | 6020A | ICP-MS | TestAmerica Savannah | 2016-03-29 | 2.4 | 1.2 | 2.4 | mg/Kg |  | 36.7359 | -108.254
SJMC | SJMC_032216Al | Sample-Routine | Water | Surface Water | 2016-03-22 | 9:15 | MST | FOLLOWUPGKM | Water Bottle | Aluminum | Dissolved |  | ug/L | U | Not Detected | Final | Actual | Wet | USEPA | 200.7 | Metals in Water by ICP-AES | TestAmerica Savannah | 2016-03-31 | 200 | 24 | 200 | ug/L |  | 37.2582 | -109.3106
SJMC | SJMC_032216L | Sample-Routine | Water | Surface Water | 2016-03-22 | 9:15 | MST | FOLLOWUPGKM | Water Bottle | Alkalinity, total | Total | 130 | mg/L |  |  | Final | Actual | Wet | APHA | 2320-B | Alkalinity by Gran Titration | TestAmerica Savannah | 2016-03-28 | 5 | 5 | 5 | mg/L |  | 37.2582 | -109.3106
SJMC | SJMC_032216L | Sample-Routine | Water | Surface Water | 2016-03-22 | 9:15 | MST | FOLLOWUPGKM | Water Bottle | Aluminum | Total | 1800 | ug/L |  |  | Final | Actual | Wet | USEPA | 200.7 | Metals in Water by ICP-AES | TestAmerica Savannah | 2016-03-29 | 200 | 24 | 200 | ug/L |  | 37.2582 | -109.3106
SJMC | SJMC_032216L | Sample-Routine | Water | Surface Water | 2016-03-22 | 9:15 | MST | FOLLOWUPGKM | Water Bottle | Antimony | Dissolved |  | ug/L | U | Not Detected | Final | Actual | Wet | USEPA | 200.8 | Metals in Waters by ICP/MS | TestAmerica Savannah | 2016-03-29 | 1 | 0.4 | 1 | ug/L |  | 37.2582 | -109.3106
SJMC | SJMC_032216L | Sample-Routine | Water | Surface Water | 2016-03-22 | 9:15 | MST | FOLLOWUPGKM | Water Bottle | Antimony | Total |  | ug/L | U | Not Detected | Final | Actual | Wet | USEPA | 200.8 | Metals in Waters by ICP/MS | TestAmerica Savannah | 2016-03-29 | 1 | 0.4 | 1 | ug/L |  | 37.2582 | -109.3106
SJMC | SJMC_032216L | Sample-Routine | Water | Surface Water | 2016-03-22 | 9:15 | MST | FOLLOWUPGKM | Water Bottle | Arsenic | Dissolved | 0.85 | ug/L | J |  | Final | Actual | Wet | USEPA | 200.8 | Metals in Waters by ICP/MS | TestAmerica Savannah | 2016-03-29 | 1 | 0.37 | 1 | ug/L |  | 37.2582 | -109.3106
SJMC | SJMC_032216L | Sample-Routine | Water | Surface Water | 2016-03-22 | 9:15 | MST | FOLLOWUPGKM | Water Bottle | Arsenic | Total | 1.2 | ug/L |  |  | Final | Actual | Wet | USEPA | 200.8 | Metals in Waters by ICP/MS | TestAmerica Savannah | 2016-03-29 | 1 | 0.37 | 1 | ug/L |  | 37.2582 | -109.3106
SJMC | SJMC_032216L | Sample-Routine | Water | Surface Water | 2016-03-22 | 9:15 | MST | FOLLOWUPGKM | Water Bottle | Barium | Dissolved | 72 | ug/L |  |  | Final | Actual | Wet | USEPA | 200.8 | Metals in Waters by ICP/MS | TestAmerica Savannah | 2016-03-29 | 2 | 0.14 | 2 | ug/L |  | 37.2582 | -109.3106
SJMC | SJMC_032216L | Sample-Routine | Water | Surface Water | 2016-03-22 | 9:15 | MST | FOLLOWUPGKM | Water Bottle | Barium | Total | 92 | ug/L |  |  | Final | Actual | Wet | USEPA | 200.8 | Metals in Waters by ICP/MS | TestAmerica Savannah | 2016-03-29 | 2 | 0.14 | 2 | ug/L |  | 37.2582 | -109.3106
SJMC | SJMC_032216L | Sample-Routine | Water | Surface Water | 2016-03-22 | 9:15 | MST | FOLLOWUPGKM | Water Bottle | Beryllium | Dissolved |  | ug/L | U | Not Detected | Final | Actual | Wet | USEPA | 200.8 | Metals in Waters by ICP/MS | TestAmerica Savannah | 2016-03-29 | 0.4 | 0.15 | 0.4 | ug/L |  | 37.2582 | -109.3106
SJMC | SJMC_032216L | Sample-Routine | Water | Surface Water | 2016-03-22 | 9:15 | MST | FOLLOWUPGKM | Water Bottle | Beryllium | Total |  | ug/L | U | Not Detected | Final | Actual | Wet | USEPA | 200.8 | Metals in Waters by ICP/MS | TestAmerica Savannah | 2016-03-29 | 0.4 | 0.15 | 0.4 | ug/L |  | 37.2582 | -109.3106
SJMC | SJMC_032216L | Sample-Routine | Water | Surface Water | 2016-03-22 | 9:15 | MST | FOLLOWUPGKM | Water Bottle | Cadmium | Dissolved |  | ug/L | U | Not Detected | Final | Actual | Wet | USEPA | 200.8 | Metals in Waters by ICP/MS | TestAmerica Savannah | 2016-03-30 | 0.5 | 0.043 | 0.5 | ug/L |  | 37.2582 | -109.3106
SJMC | SJMC_032216L | Sample-Routine | Water | Surface Water | 2016-03-22 | 9:15 | MST | FOLLOWUPGKM | Water Bottle | Cadmium | Total | 0.049 | ug/L | J |  | Final | Actual | Wet | USEPA | 200.8 | Metals in Waters by ICP/MS | TestAmerica Savannah | 2016-03-31 | 0.5 | 0.043 | 0.5 | ug/L |  | 37.2582 | -109.3106
SJMC | SJMC_032216L | Sample-Routine | Water | Surface Water | 2016-03-22 | 9:15 | MST | FOLLOWUPGKM | Water Bottle | Calcium | Dissolved | 79000 | ug/L |  |  | Final | Actual | Wet | USEPA | 200.7 | Metals in Water by ICP-AES | TestAmerica Savannah | 2016-03-31 | 500 | 25 | 500 | ug/L |  | 37.2582 | -109.3106
SJMC | SJMC_032216L | Sample-Routine | Water | Surface Water | 2016-03-22 | 9:15 | MST | FOLLOWUPGKM | Water Bottle | Calcium | Total | 76000 | ug/L |  |  | Final | Actual | Wet | USEPA | 200.7 | Metals in Water by ICP-AES | TestAmerica Savannah | 2016-03-29 | 500 | 25 | 500 | ug/L |  | 37.2582 | -109.3106
SJMC | SJMC_032216L | Sample-Routine | Water | Surface Water | 2016-03-22 | 9:15 | MST | FOLLOWUPGKM | Water Bottle | Chromium | Dissolved |  | ug/L | U | Not Detected | Final | Actual | Wet | USEPA | 200.8 | Metals in Waters by ICP/MS | TestAmerica Savannah | 2016-03-29 | 2 | 1 | 2 | ug/L |  | 37.2582 | -109.3106
SJMC | SJMC_032216L | Sample-Routine | Water | Surface Water | 2016-03-22 | 9:15 | MST | FOLLOWUPGKM | Water Bottle | Chromium | Total | 1.3 | ug/L | J |  | Final | Actual | Wet | USEPA | 200.8 | Metals in Waters by ICP/MS | TestAmerica Savannah | 2016-03-29 | 2 | 1 | 2 | ug/L |  | 37.2582 | -109.3106
SJMC | SJMC_032216L | Sample-Routine | Water | Surface Water | 2016-03-22 | 9:15 | MST | FOLLOWUPGKM | Water Bottle | Cobalt | Dissolved | 1 | ug/L |  |  | Final | Actual | Wet | USEPA | 200.8 | Metals in Waters by ICP/MS | TestAmerica Savannah | 2016-03-29 | 0.4 | 0.12 | 0.4 | ug/L |  | 37.2582 | -109.3106
SJMC | SJMC_032216L | Sample-Routine | Water | Surface Water | 2016-03-22 | 9:15 | MST | FOLLOWUPGKM | Water Bottle | Cobalt | Total | 1.3 | ug/L |  |  | Final | Actual | Wet | USEPA | 200.8 | Metals in Waters by ICP/MS | TestAmerica Savannah | 2016-03-29 | 0.4 | 0.12 | 0.4 | ug/L |  | 37.2582 | -109.3106
SJMC | SJMC_032216L | Sample-Routine | Water | Surface Water | 2016-03-22 | 9:15 | MST | FOLLOWUPGKM | Water Bottle | Copper | Dissolved | 2.8 | ug/L |  |  | Final | Actual | Wet | USEPA | 200.8 | Metals in Waters by ICP/MS | TestAmerica Savannah | 2016-03-29 | 1 | 0.5 | 1 | ug/L |  | 37.2582 | -109.3106
SJMC | SJMC_032216L | Sample-Routine | Water | Surface Water | 2016-03-22 | 9:15 | MST | FOLLOWUPGKM | Water Bottle | Copper | Total | 4.4 | ug/L |  |  | Final | Actual | Wet | USEPA | 200.8 | Metals in Waters by ICP/MS | TestAmerica Savannah | 2016-03-29 | 1 | 0.5 | 1 | ug/L |  | 37.2582 | -109.3106
SJMC | SJMC_032216L | Sample-Routine | Water | Surface Water | 2016-03-22 | 9:15 | MST | FOLLOWUPGKM | Water Bottle | Iron | Dissolved |  | ug/L | U | Not Detected | Final | Actual | Wet | USEPA | 200.7 | Metals in Water by ICP-AES | TestAmerica Savannah | 2016-03-31 | 50 | 17 | 50 | ug/L |  | 37.2582 | -109.3106
SJMC | SJMC_032216L | Sample-Routine | Water | Surface Water | 2016-03-22 | 9:15 | MST | FOLLOWUPGKM | Water Bottle | Iron | Total | 1500 | ug/L |  |  | Final | Actual | Wet | USEPA | 200.7 | Metals in Water by ICP-AES | TestAmerica Savannah | 2016-03-29 | 50 | 17 | 50 | ug/L |  | 37.2582 | -109.3106
SJMC | SJMC_032216L | Sample-Routine | Water | Surface Water | 2016-03-22 | 9:15 | MST | FOLLOWUPGKM | Water Bottle | Lead | Dissolved |  | ug/L | U | Not Detected | Final | Actual | Wet | USEPA | 200.8 | Metals in Waters by ICP/MS | TestAmerica Savannah | 2016-03-29 | 0.3 | 0.06 | 0.3 | ug/L |  | 37.2582 | -109.3106
SJMC | SJMC_032216L | Sample-Routine | Water | Surface Water | 2016-03-22 | 9:15 | MST | FOLLOWUPGKM | Water Bottle | Lead | Total | 1.8 | ug/L |  |  | Final | Actual | Wet | USEPA | 200.8 | Metals in Waters by ICP/MS | TestAmerica Savannah | 2016-03-29 | 0.3 | 0.06 | 0.3 | ug/L |  | 37.2582 | -109.3106
SJMC | SJMC_032216L | Sample-Routine | Water | Surface Water | 2016-03-22 | 9:15 | MST | FOLLOWUPGKM | Water Bottle | Magnesium | Dissolved | 20000 | ug/L |  |  | Final | Actual | Wet | USEPA | 200.7 | Metals in Water by ICP-AES | TestAmerica Savannah | 2016-03-31 | 500 | 33 | 500 | ug/L |  | 37.2582 | -109.3106
SJMC | SJMC_032216L | Sample-Routine | Water | Surface Water | 2016-03-22 | 9:15 | MST | FOLLOWUPGKM | Water Bottle | Magnesium | Total | 19000 | ug/L |  |  | Final | Actual | Wet | USEPA | 200.7 | Metals in Water by ICP-AES | TestAmerica Savannah | 2016-03-29 | 500 | 33 | 500 | ug/L |  | 37.2582 | -109.3106
SJMC | SJMC_032216L | Sample-Routine | Water | Surface Water | 2016-03-22 | 9:15 | MST | FOLLOWUPGKM | Water Bottle | Manganese | Dissolved | 4.9 | ug/L |  |  | Final | Actual | Wet | USEPA | 200.8 | Metals in Waters by ICP/MS | TestAmerica Savannah | 2016-03-29 | 2.5 | 1.2 | 2.5 | ug/L |  | 37.2582 | -109.3106
SJMC | SJMC_032216L | Sample-Routine | Water | Surface Water | 2016-03-22 | 9:15 | MST | FOLLOWUPGKM | Water Bottle | Manganese | Total | 52 | ug/L |  |  | Final | Actual | Wet | USEPA | 200.8 | Metals in Waters by ICP/MS | TestAmerica Savannah | 2016-03-29 | 2.5 | 1.2 | 2.5 | ug/L |  | 37.2582 | -109.3106
SJMC | SJMC_032216L | Sample-Routine | Water | Surface Water | 2016-03-22 | 9:15 | MST | FOLLOWUPGKM | Water Bottle | Mercury | Dissolved |  | ug/L | U | Not Detected | Final | Actual | Wet | USEPA | 245.1 | Mercury in Water by CVAA | TestAmerica Savannah | 2016-03-28 | 0.2 | 0.08 | 0.2 | ug/L |  | 37.2582 | -109.3106
SJMC | SJMC_032216L | Sample-Routine | Water | Surface Water | 2016-03-22 | 9:15 | MST | FOLLOWUPGKM | Water Bottle | Mercury | Total |  | ug/L | U | Not Detected | Final | Actual | Wet | USEPA | 245.1 | Mercury in Water by CVAA | TestAmerica Savannah | 2016-03-28 | 0.2 | 0.08 | 0.2 | ug/L |  | 37.2582 | -109.3106
SJMC | SJMC_032216L | Sample-Routine | Water | Surface Water | 2016-03-22 | 9:15 | MST | FOLLOWUPGKM | Water Bottle | Molybdenum | Dissolved | 1.3 | ug/L |  |  | Final | Actual | Wet | USEPA | 200.8 | Metals in Waters by ICP/MS | TestAmerica Savannah | 2016-03-29 | 1 | 0.45 | 1 | ug/L |  | 37.2582 | -109.3106
SJMC | SJMC_032216L | Sample-Routine | Water | Surface Water | 2016-03-22 | 9:15 | MST | FOLLOWUPGKM | Water Bottle | Molybdenum | Total | 1.5 | ug/L |  |  | Final | Actual | Wet | USEPA | 200.8 | Metals in Waters by ICP/MS | TestAmerica Savannah | 2016-03-29 | 1 | 0.45 | 1 | ug/L |  | 37.2582 | -109.3106
SJMC | SJMC_032216L | Sample-Routine | Water | Surface Water | 2016-03-22 | 9:15 | MST | FOLLOWUPGKM | Water Bottle | Nickel | Dissolved | 2.4 | ug/L |  |  | Final | Actual | Wet | USEPA | 200.8 | Metals in Waters by ICP/MS | TestAmerica Savannah | 2016-03-29 | 1 | 0.4 | 1 | ug/L |  | 37.2582 | -109.3106
SJMC | SJMC_032216L | Sample-Routine | Water | Surface Water | 2016-03-22 | 9:15 | MST | FOLLOWUPGKM | Water Bottle | Nickel | Total | 3.2 | ug/L |  |  | Final | Actual | Wet | USEPA | 200.8 | Metals in Waters by ICP/MS | TestAmerica Savannah | 2016-03-29 | 1 | 0.4 | 1 | ug/L |  | 37.2582 | -109.3106
SJMC | SJMC_032216L | Sample-Routine | Water | Surface Water | 2016-03-22 | 9:15 | MST | FOLLOWUPGKM | Water Bottle | Organic carbon | Total | 2.4 | mg/L |  |  | Final | Actual | Wet | APHA | 5310-B | Total Organic Carbon by Combustion-Infrared Method | TestAmerica Savannah | 2016-03-28 | 1 | 0.16 | 1 | mg/L |  | 37.2582 | -109.3106
SJMC | SJMC_032216L | Sample-Routine | Water | Surface Water | 2016-03-22 | 9:15 | MST | FOLLOWUPGKM | Water Bottle | Organic carbon | Total | 3 | mg/L |  |  | Final | Actual | Wet | APHA | 5310-B | Total Organic Carbon by Combustion-Infrared Method | TestAmerica Savannah | 2016-03-29 | 1 | 0.16 | 1 | mg/L |  | 37.2582 | -109.3106
SJMC | SJMC_032216L | Sample-Routine | Water | Surface Water | 2016-03-22 | 9:15 | MST | FOLLOWUPGKM | Water Bottle | Potassium | Dissolved | 2800 | ug/L |  |  | Final | Actual | Wet | USEPA | 200.7 | Metals in Water by ICP-AES | TestAmerica Savannah | 2016-03-31 | 1000 | 17 | 1000 | ug/L |  | 37.2582 | -109.3106
SJMC | SJMC_032216L | Sample-Routine | Water | Surface Water | 2016-03-22 | 9:15 | MST | FOLLOWUPGKM | Water Bottle | Potassium | Total | 3300 | ug/L |  |  | Final | Actual | Wet | USEPA | 200.7 | Metals in Water by ICP-AES | TestAmerica Savannah | 2016-03-29 | 1000 | 17 | 1000 | ug/L |  | 37.2582 | -109.3106
SJMC | SJMC_032216L | Sample-Routine | Water | Surface Water | 2016-03-22 | 9:15 | MST | FOLLOWUPGKM | Water Bottle | Selenium | Dissolved | 0.7 | ug/L | J |  | Final | Actual | Wet | USEPA | 200.8 | Metals in Waters by ICP/MS | TestAmerica Savannah | 2016-03-29 | 2 | 0.58 | 2 | ug/L |  | 37.2582 | -109.3106
SJMC | SJMC_032216L | Sample-Routine | Water | Surface Water | 2016-03-22 | 9:15 | MST | FOLLOWUPGKM | Water Bottle | Selenium | Total | 0.94 | ug/L | J |  | Final | Actual | Wet | USEPA | 200.8 | Metals in Waters by ICP/MS | TestAmerica Savannah | 2016-03-29 | 2 | 0.58 | 2 | ug/L |  | 37.2582 | -109.3106
SJMC | SJMC_032216L | Sample-Routine | Water | Surface Water | 2016-03-22 | 9:15 | MST | FOLLOWUPGKM | Water Bottle | Silver | Dissolved |  | ug/L | U | Not Detected | Final | Actual | Wet | USEPA | 200.8 | Metals in Waters by ICP/MS | TestAmerica Savannah | 2016-03-29 | 1 | 0.1 | 1 | ug/L |  | 37.2582 | -109.3106
SJMC | SJMC_032216L | Sample-Routine | Water | Surface Water | 2016-03-22 | 9:15 | MST | FOLLOWUPGKM | Water Bottle | Silver | Total |  | ug/L | U | Not Detected | Final | Actual | Wet | USEPA | 200.8 | Metals in Waters by ICP/MS | TestAmerica Savannah | 2016-03-29 | 1 | 0.1 | 1 | ug/L |  | 37.2582 | -109.3106
SJMC | SJMC_032216L | Sample-Routine | Water | Surface Water | 2016-03-22 | 9:15 | MST | FOLLOWUPGKM | Water Bottle | Sodium | Dissolved | 44000 | ug/L |  |  | Final | Actual | Wet | USEPA | 200.7 | Metals in Water by ICP-AES | TestAmerica Savannah | 2016-03-31 | 1000 | 480 | 1000 | ug/L |  | 37.2582 | -109.3106
SJMC | SJMC_032216L | Sample-Routine | Water | Surface Water | 2016-03-22 | 9:15 | MST | FOLLOWUPGKM | Water Bottle | Sodium | Total | 40000 | ug/L |  |  | Final | Actual | Wet | USEPA | 200.7 | Metals in Water by ICP-AES | TestAmerica Savannah | 2016-03-29 | 1000 | 480 | 1000 | ug/L |  | 37.2582 | -109.3106
SJMC | SJMC_032216L | Sample-Routine | Water | Surface Water | 2016-03-22 | 9:15 | MST | FOLLOWUPGKM | Water Bottle | Thallium | Dissolved |  | ug/L | U | Not Detected | Final | Actual | Wet | USEPA | 200.8 | Metals in Waters by ICP/MS | TestAmerica Savannah | 2016-03-29 | 0.2 | 0.1 | 0.2 | ug/L |  | 37.2582 | -109.3106
SJMC | SJMC_032216L | Sample-Routine | Water | Surface Water | 2016-03-22 | 9:15 | MST | FOLLOWUPGKM | Water Bottle | Thallium | Total |  | ug/L | U | Not Detected | Final | Actual | Wet | USEPA | 200.8 | Metals in Waters by ICP/MS | TestAmerica Savannah | 2016-03-29 | 0.2 | 0.1 | 0.2 | ug/L |  | 37.2582 | -109.3106
SJMC | SJMC_032216L | Sample-Routine | Water | Surface Water | 2016-03-22 | 9:15 | MST | FOLLOWUPGKM | Water Bottle | Total Hardness | Total | 270 | mg/L |  |  | Final | Actual | Wet | APHA | 2340B | Hardness by Calculation | TestAmerica Savannah | 2016-04-01 | 3.3 | 3.3 | 3.3 | mg/L |  | 37.2582 | -109.3106
SJMC | SJMC_032216L | Sample-Routine | Water | Surface Water | 2016-03-22 | 9:15 | MST | FOLLOWUPGKM | Water Bottle | Total Suspended Solids | Total | 94 | mg/L |  |  | Final | Actual | Wet | APHA | 2540-D | Total Suspended Solids in Water | TestAmerica Savannah | 2016-03-24 | 4 | 4 | 4 | mg/L |  | 37.2582 | -109.3106
SJMC | SJMC_032216L | Sample-Routine | Water | Surface Water | 2016-03-22 | 9:15 | MST | FOLLOWUPGKM | Water Bottle | Vanadium | Dissolved | 0.69 | ug/L | J |  | Final | Actual | Wet | USEPA | 200.8 | Metals in Waters by ICP/MS | TestAmerica Savannah | 2016-03-29 | 1 | 0.3 | 1 | ug/L |  | 37.2582 | -109.3106
SJMC | SJMC_032216L | Sample-Routine | Water | Surface Water | 2016-03-22 | 9:15 | MST | FOLLOWUPGKM | Water Bottle | Vanadium | Total | 3.4 | ug/L |  |  | Final | Actual | Wet | USEPA | 200.8 | Metals in Waters by ICP/MS | TestAmerica Savannah | 2016-03-29 | 1 | 0.3 | 1 | ug/L |  | 37.2582 | -109.3106
SJMC | SJMC_032216L | Sample-Routine | Water | Surface Water | 2016-03-22 | 9:15 | MST | FOLLOWUPGKM | Water Bottle | Zinc | Dissolved | 3.5 | ug/L | J |  | Final | Actual | Wet | USEPA | 200.8 | Metals in Waters by ICP/MS | TestAmerica Savannah | 2016-03-29 | 20 | 2.8 | 20 | ug/L |  | 37.2582 | -109.3106
SJMC | SJMC_032216L | Sample-Routine | Water | Surface Water | 2016-03-22 | 9:15 | MST | FOLLOWUPGKM | Water Bottle | Zinc | Total | 11 | ug/L | J |  | Final | Actual | Wet | USEPA | 200.8 | Metals in Waters by ICP/MS | TestAmerica Savannah | 2016-03-29 | 20 | 2.8 | 20 | ug/L |  | 37.2582 | -109.3106
SJMC | SJMC_SED_032216L | Sample-Routine | Sediment |  | 2016-03-22 | 9:15 | MST | FOLLOWUPGKM | Disposable plastic scoop | Aluminum | Total | 8500 | mg/Kg |  |  | Final | Actual | Dry | USEPA | 6010C | Inductively Coupled Plasma - Atomic Emission Spectroscopy (ICP-AES) | TestAmerica Savannah | 2016-03-25 | 24 | 3.8 | 24 | mg/Kg |  | 37.2582 | -109.3106
SJMC | SJMC_SED_032216L | Sample-Routine | Sediment |  | 2016-03-22 | 9:15 | MST | FOLLOWUPGKM | Disposable plastic scoop | Antimony | Total | 0.17 | mg/Kg | J |  | Final | Actual | Dry | USEPA | 6020A | ICP-MS | TestAmerica Savannah | 2016-03-25 | 1.2 | 0.12 | 1.2 | mg/Kg |  | 37.2582 | -109.3106
SJMC | SJMC_SED_032216L | Sample-Routine | Sediment |  | 2016-03-22 | 9:15 | MST | FOLLOWUPGKM | Disposable plastic scoop | Arsenic | Total | 5 | mg/Kg |  |  | Final | Actual | Dry | USEPA | 6020A | ICP-MS | TestAmerica Savannah | 2016-03-25 | 0.37 | 0.12 | 0.37 | mg/Kg |  | 37.2582 | -109.3106
SJMC | SJMC_SED_032216L | Sample-Routine | Sediment |  | 2016-03-22 | 9:15 | MST | FOLLOWUPGKM | Disposable plastic scoop | Barium | Total | 210 | mg/Kg |  |  | Final | Actual | Dry | USEPA | 6020A | ICP-MS | TestAmerica Savannah | 2016-03-25 | 0.61 | 0.073 | 0.61 | mg/Kg |  | 37.2582 | -109.3106
SJMC | SJMC_SED_032216L | Sample-Routine | Sediment |  | 2016-03-22 | 9:15 | MST | FOLLOWUPGKM | Disposable plastic scoop | Beryllium | Total | 0.81 | mg/Kg |  |  | Final | Actual | Dry | USEPA | 6020A | ICP-MS | TestAmerica Savannah | 2016-03-25 | 0.061 | 0.018 | 0.061 | mg/Kg |  | 37.2582 | -109.3106
SJMC | SJMC_SED_032216L | Sample-Routine | Sediment |  | 2016-03-22 | 9:15 | MST | FOLLOWUPGKM | Disposable plastic scoop | Cadmium | Total | 0.21 | mg/Kg |  |  | Final | Actual | Dry | USEPA | 6020A | ICP-MS | TestAmerica Savannah | 2016-03-25 | 0.061 | 0.018 | 0.061 | mg/Kg |  | 37.2582 | -109.3106
SJMC | SJMC_SED_032216L | Sample-Routine | Sediment |  | 2016-03-22 | 9:15 | MST | FOLLOWUPGKM | Disposable plastic scoop | Calcium | Total | 20000 | mg/Kg |  |  | Final | Actual | Dry | USEPA | 6010C | Inductively Coupled Plasma - Atomic Emission Spectroscopy (ICP-AES) | TestAmerica Savannah | 2016-03-25 | 61 | 6.3 | 61 | mg/Kg |  | 37.2582 | -109.3106
SJMC | SJMC_SED_032216L | Sample-Routine | Sediment |  | 2016-03-22 | 9:15 | MST | FOLLOWUPGKM | Disposable plastic scoop | Chromium | Total | 9 | mg/Kg |  |  | Final | Actual | Dry | USEPA | 6020A | ICP-MS | TestAmerica Savannah | 2016-03-25 | 1.2 | 0.13 | 1.2 | mg/Kg |  | 37.2582 | -109.3106
SJMC | SJMC_SED_032216L | Sample-Routine | Sediment |  | 2016-03-22 | 9:15 | MST | FOLLOWUPGKM | Disposable plastic scoop | Cobalt | Total | 6.5 | mg/Kg |  |  | Final | Actual | Dry | USEPA | 6020A | ICP-MS | TestAmerica Savannah | 2016-03-25 | 0.061 | 0.012 | 0.061 | mg/Kg |  | 37.2582 | -109.3106
SJMC | SJMC_SED_032216L | Sample-Routine | Sediment |  | 2016-03-22 | 9:15 | MST | FOLLOWUPGKM | Disposable plastic scoop | Copper | Total | 15 | mg/Kg |  |  | Final | Actual | Dry | USEPA | 6020A | ICP-MS | TestAmerica Savannah | 2016-03-25 | 0.61 | 0.16 | 0.61 | mg/Kg |  | 37.2582 | -109.3106
SJMC | SJMC_SED_032216L | Sample-Routine | Sediment |  | 2016-03-22 | 9:15 | MST | FOLLOWUPGKM | Disposable plastic scoop | Iron | Total | 12000 | mg/Kg |  |  | Final | Actual | Dry | USEPA | 6010C | Inductively Coupled Plasma - Atomic Emission Spectroscopy (ICP-AES) | TestAmerica Savannah | 2016-03-25 | 24 | 6.5 | 24 | mg/Kg |  | 37.2582 | -109.3106
SJMC | SJMC_SED_032216L | Sample-Routine | Sediment |  | 2016-03-22 | 9:15 | MST | FOLLOWUPGKM | Disposable plastic scoop | Lead | Total | 12 | mg/Kg |  |  | Final | Actual | Dry | USEPA | 6020A | ICP-MS | TestAmerica Savannah | 2016-03-25 | 0.24 | 0.061 | 0.24 | mg/Kg |  | 37.2582 | -109.3106
SJMC | SJMC_SED_032216L | Sample-Routine | Sediment |  | 2016-03-22 | 9:15 | MST | FOLLOWUPGKM | Disposable plastic scoop | Magnesium | Total | 4900 | mg/Kg |  |  | Final | Actual | Dry | USEPA | 6010C | Inductively Coupled Plasma - Atomic Emission Spectroscopy (ICP-AES) | TestAmerica Savannah | 2016-03-25 | 61 | 11 | 61 | mg/Kg |  | 37.2582 | -109.3106
SJMC | SJMC_SED_032216L | Sample-Routine | Sediment |  | 2016-03-22 | 9:15 | MST | FOLLOWUPGKM | Disposable plastic scoop | Manganese | Total | 370 | mg/Kg |  |  | Final | Actual | Dry | USEPA | 6020A | ICP-MS | TestAmerica Savannah | 2016-03-25 | 1.2 | 0.15 | 1.2 | mg/Kg |  | 37.2582 | -109.3106
SJMC | SJMC_SED_032216L | Sample-Routine | Sediment |  | 2016-03-22 | 9:15 | MST | FOLLOWUPGKM | Disposable plastic scoop | Mercury | Total |  | mg/Kg | U | Not Detected | Final | Actual | Dry | USEPA | 7471A | Mercury in Solid or Semisolid Waste | TestAmerica Savannah | 2016-03-25 | 0.027 | 0.011 | 0.027 | mg/Kg |  | 37.2582 | -109.3106
SJMC | SJMC_SED_032216L | Sample-Routine | Sediment |  | 2016-03-22 | 9:15 | MST | FOLLOWUPGKM | Disposable plastic scoop | Molybdenum | Total | 0.73 | mg/Kg | J |  | Final | Actual | Dry | USEPA | 6020A | ICP-MS | TestAmerica Savannah | 2016-03-25 | 1.2 | 0.098 | 1.2 | mg/Kg |  | 37.2582 | -109.3106
SJMC | SJMC_SED_032216L | Sample-Routine | Sediment |  | 2016-03-22 | 9:15 | MST | FOLLOWUPGKM | Disposable plastic scoop | Nickel | Total | 11 | mg/Kg |  |  | Final | Actual | Dry | USEPA | 6020A | ICP-MS | TestAmerica Savannah | 2016-03-25 | 1.2 | 0.32 | 1.2 | mg/Kg |  | 37.2582 | -109.3106
SJMC | SJMC_SED_032216L | Sample-Routine | Sediment |  | 2016-03-22 | 9:15 | MST | FOLLOWUPGKM | Disposable plastic scoop | Potassium | Total | 2000 | mg/Kg |  |  | Final | Actual | Dry | USEPA | 6010C | Inductively Coupled Plasma - Atomic Emission Spectroscopy (ICP-AES) | TestAmerica Savannah | 2016-03-25 | 120 | 3.1 | 120 | mg/Kg |  | 37.2582 | -109.3106
SJMC | SJMC_SED_032216L | Sample-Routine | Sediment |  | 2016-03-22 | 9:15 | MST | FOLLOWUPGKM | Disposable plastic scoop | Selenium | Total | 10 | mg/Kg |  |  | Final | Actual | Dry | USEPA | 6020A | ICP-MS | TestAmerica Savannah | 2016-03-25 | 0.61 | 0.12 | 0.61 | mg/Kg |  | 37.2582 | -109.3106
SJMC | SJMC_SED_032216L | Sample-Routine | Sediment |  | 2016-03-22 | 9:15 | MST | FOLLOWUPGKM | Disposable plastic scoop | Silver | Total | 0.052 | mg/Kg | J |  | Final | Actual | Dry | USEPA | 6020A | ICP-MS | TestAmerica Savannah | 2016-03-25 | 0.12 | 0.012 | 0.12 | mg/Kg |  | 37.2582 | -109.3106
SJMC | SJMC_SED_032216L | Sample-Routine | Sediment |  | 2016-03-22 | 9:15 | MST | FOLLOWUPGKM | Disposable plastic scoop | Sodium | Total | 390 | mg/Kg |  |  | Final | Actual | Dry | USEPA | 6010C | Inductively Coupled Plasma - Atomic Emission Spectroscopy (ICP-AES) | TestAmerica Savannah | 2016-03-25 | 240 | 59 | 240 | mg/Kg |  | 37.2582 | -109.3106
SJMC | SJMC_SED_032216L | Sample-Routine | Sediment |  | 2016-03-22 | 9:15 | MST | FOLLOWUPGKM | Disposable plastic scoop | Thallium | Total | 0.2 | mg/Kg |  |  | Final | Actual | Dry | USEPA | 6020A | ICP-MS | TestAmerica Savannah | 2016-03-25 | 0.12 | 0.061 | 0.12 | mg/Kg |  | 37.2582 | -109.3106
SJMC | SJMC_SED_032216L | Sample-Routine | Sediment |  | 2016-03-22 | 9:15 | MST | FOLLOWUPGKM | Disposable plastic scoop | Vanadium | Total | 21 | mg/Kg |  |  | Final | Actual | Dry | USEPA | 6020A | ICP-MS | TestAmerica Savannah | 2016-03-25 | 0.61 | 0.33 | 0.61 | mg/Kg |  | 37.2582 | -109.3106
SJMC | SJMC_SED_032216L | Sample-Routine | Sediment |  | 2016-03-22 | 9:15 | MST | FOLLOWUPGKM | Disposable plastic scoop | Zinc | Total | 53 | mg/Kg |  |  | Final | Actual | Dry | USEPA | 6020A | ICP-MS | TestAmerica Savannah | 2016-03-25 | 2.4 | 1.2 | 2.4 | mg/Kg |  | 37.2582 | -109.3106
SJMH | SJMH_032216Al | Sample-Routine | Water | Surface Water | 2016-03-22 | 11:05 | MST | FOLLOWUPGKM | Water Bottle | Aluminum | Dissolved |  | ug/L | U | Not Detected | Final | Actual | Wet | USEPA | 200.7 | Metals in Water by ICP-AES | TestAmerica Savannah | 2016-03-31 | 200 | 24 | 200 | ug/L |  | 37.15 | -109.8663
SJMH | SJMH_032216L | Sample-Routine | Water | Surface Water | 2016-03-22 | 11:05 | MST | FOLLOWUPGKM | Water Bottle | Alkalinity, total | Total | 140 | mg/L |  |  | Final | Actual | Wet | APHA | 2320-B | Alkalinity by Gran Titration | TestAmerica Savannah | 2016-03-28 | 5 | 5 | 5 | mg/L |  | 37.15 | -109.8663
SJMH | SJMH_032216L | Sample-Routine | Water | Surface Water | 2016-03-22 | 11:05 | MST | FOLLOWUPGKM | Water Bottle | Aluminum | Total | 3700 | ug/L |  |  | Final | Actual | Wet | USEPA | 200.7 | Metals in Water by ICP-AES | TestAmerica Savannah | 2016-03-29 | 200 | 24 | 200 | ug/L |  | 37.15 | -109.8663
SJMH | SJMH_032216L | Sample-Routine | Water | Surface Water | 2016-03-22 | 11:05 | MST | FOLLOWUPGKM | Water Bottle | Antimony | Dissolved |  | ug/L | U | Not Detected | Final | Actual | Wet | USEPA | 200.8 | Metals in Waters by ICP/MS | TestAmerica Savannah | 2016-03-29 | 1 | 0.4 | 1 | ug/L |  | 37.15 | -109.8663
SJMH | SJMH_032216L | Sample-Routine | Water | Surface Water | 2016-03-22 | 11:05 | MST | FOLLOWUPGKM | Water Bottle | Antimony | Total |  | ug/L | U | Not Detected | Final | Actual | Wet | USEPA | 200.8 | Metals in Waters by ICP/MS | TestAmerica Savannah | 2016-03-29 | 1 | 0.4 | 1 | ug/L |  | 37.15 | -109.8663
SJMH | SJMH_032216L | Sample-Routine | Water | Surface Water | 2016-03-22 | 11:05 | MST | FOLLOWUPGKM | Water Bottle | Arsenic | Dissolved | 0.72 | ug/L | J |  | Final | Actual | Wet | USEPA | 200.8 | Metals in Waters by ICP/MS | TestAmerica Savannah | 2016-03-29 | 1 | 0.37 | 1 | ug/L |  | 37.15 | -109.8663
SJMH | SJMH_032216L | Sample-Routine | Water | Surface Water | 2016-03-22 | 11:05 | MST | FOLLOWUPGKM | Water Bottle | Arsenic | Total | 1.8 | ug/L |  |  | Final | Actual | Wet | USEPA | 200.8 | Metals in Waters by ICP/MS | TestAmerica Savannah | 2016-03-29 | 1 | 0.37 | 1 | ug/L |  | 37.15 | -109.8663
SJMH | SJMH_032216L | Sample-Routine | Water | Surface Water | 2016-03-22 | 11:05 | MST | FOLLOWUPGKM | Water Bottle | Barium | Dissolved | 75 | ug/L |  |  | Final | Actual | Wet | USEPA | 200.8 | Metals in Waters by ICP/MS | TestAmerica Savannah | 2016-03-29 | 2 | 0.14 | 2 | ug/L |  | 37.15 | -109.8663
SJMH | SJMH_032216L | Sample-Routine | Water | Surface Water | 2016-03-22 | 11:05 | MST | FOLLOWUPGKM | Water Bottle | Barium | Total | 170 | ug/L |  |  | Final | Actual | Wet | USEPA | 200.8 | Metals in Waters by ICP/MS | TestAmerica Savannah | 2016-03-29 | 2 | 0.14 | 2 | ug/L |  | 37.15 | -109.8663
SJMH | SJMH_032216L | Sample-Routine | Water | Surface Water | 2016-03-22 | 11:05 | MST | FOLLOWUPGKM | Water Bottle | Beryllium | Dissolved |  | ug/L | U | Not Detected | Final | Actual | Wet | USEPA | 200.8 | Metals in Waters by ICP/MS | TestAmerica Savannah | 2016-03-29 | 0.4 | 0.15 | 0.4 | ug/L |  | 37.15 | -109.8663
SJMH | SJMH_032216L | Sample-Routine | Water | Surface Water | 2016-03-22 | 11:05 | MST | FOLLOWUPGKM | Water Bottle | Beryllium | Total | 0.21 | ug/L | J |  | Final | Actual | Wet | USEPA | 200.8 | Metals in Waters by ICP/MS | TestAmerica Savannah | 2016-03-29 | 0.4 | 0.15 | 0.4 | ug/L |  | 37.15 | -109.8663
SJMH | SJMH_032216L | Sample-Routine | Water | Surface Water | 2016-03-22 | 11:05 | MST | FOLLOWUPGKM | Water Bottle | Cadmium | Dissolved |  | ug/L | U | Not Detected | Final | Actual | Wet | USEPA | 200.8 | Metals in Waters by ICP/MS | TestAmerica Savannah | 2016-03-30 | 0.5 | 0.043 | 0.5 | ug/L |  | 37.15 | -109.8663
SJMH | SJMH_032216L | Sample-Routine | Water | Surface Water | 2016-03-22 | 11:05 | MST | FOLLOWUPGKM | Water Bottle | Cadmium | Total | 0.089 | ug/L | J |  | Final | Actual | Wet | USEPA | 200.8 | Metals in Waters by ICP/MS | TestAmerica Savannah | 2016-03-31 | 0.5 | 0.043 | 0.5 | ug/L |  | 37.15 | -109.8663
SJMH | SJMH_032216L | Sample-Routine | Water | Surface Water | 2016-03-22 | 11:05 | MST | FOLLOWUPGKM | Water Bottle | Calcium | Dissolved | 81000 | ug/L |  |  | Final | Actual | Wet | USEPA | 200.7 | Metals in Water by ICP-AES | TestAmerica Savannah | 2016-03-31 | 500 | 25 | 500 | ug/L |  | 37.15 | -109.8663
SJMH | SJMH_032216L | Sample-Routine | Water | Surface Water | 2016-03-22 | 11:05 | MST | FOLLOWUPGKM | Water Bottle | Calcium | Total | 81000 | ug/L |  |  | Final | Actual | Wet | USEPA | 200.7 | Metals in Water by ICP-AES | TestAmerica Savannah | 2016-03-29 | 500 | 25 | 500 | ug/L |  | 37.15 | -109.8663
SJMH | SJMH_032216L | Sample-Routine | Water | Surface Water | 2016-03-22 | 11:05 | MST | FOLLOWUPGKM | Water Bottle | Chromium | Dissolved |  | ug/L | U | Not Detected | Final | Actual | Wet | USEPA | 200.8 | Metals in Waters by ICP/MS | TestAmerica Savannah | 2016-03-29 | 2 | 1 | 2 | ug/L |  | 37.15 | -109.8663
SJMH | SJMH_032216L | Sample-Routine | Water | Surface Water | 2016-03-22 | 11:05 | MST | FOLLOWUPGKM | Water Bottle | Chromium | Total | 2.7 | ug/L |  |  | Final | Actual | Wet | USEPA | 200.8 | Metals in Waters by ICP/MS | TestAmerica Savannah | 2016-03-29 | 2 | 1 | 2 | ug/L |  | 37.15 | -109.8663
SJMH | SJMH_032216L | Sample-Routine | Water | Surface Water | 2016-03-22 | 11:05 | MST | FOLLOWUPGKM | Water Bottle | Cobalt | Dissolved | 0.96 | ug/L |  |  | Final | Actual | Wet | USEPA | 200.8 | Metals in Waters by ICP/MS | TestAmerica Savannah | 2016-03-29 | 0.4 | 0.12 | 0.4 | ug/L |  | 37.15 | -109.8663
SJMH | SJMH_032216L | Sample-Routine | Water | Surface Water | 2016-03-22 | 11:05 | MST | FOLLOWUPGKM | Water Bottle | Cobalt | Total | 2.4 | ug/L |  |  | Final | Actual | Wet | USEPA | 200.8 | Metals in Waters by ICP/MS | TestAmerica Savannah | 2016-03-29 | 0.4 | 0.12 | 0.4 | ug/L |  | 37.15 | -109.8663
SJMH | SJMH_032216L | Sample-Routine | Water | Surface Water | 2016-03-22 | 11:05 | MST | FOLLOWUPGKM | Water Bottle | Copper | Dissolved | 2.9 | ug/L |  |  | Final | Actual | Wet | USEPA | 200.8 | Metals in Waters by ICP/MS | TestAmerica Savannah | 2016-03-29 | 1 | 0.5 | 1 | ug/L |  | 37.15 | -109.8663
SJMH | SJMH_032216L | Sample-Routine | Water | Surface Water | 2016-03-22 | 11:05 | MST | FOLLOWUPGKM | Water Bottle | Copper | Total | 6.8 | ug/L |  |  | Final | Actual | Wet | USEPA | 200.8 | Metals in Waters by ICP/MS | TestAmerica Savannah | 2016-03-29 | 1 | 0.5 | 1 | ug/L |  | 37.15 | -109.8663
SJMH | SJMH_032216L | Sample-Routine | Water | Surface Water | 2016-03-22 | 11:05 | MST | FOLLOWUPGKM | Water Bottle | Iron | Dissolved |  | ug/L | U | Not Detected | Final | Actual | Wet | USEPA | 200.7 | Metals in Water by ICP-AES | TestAmerica Savannah | 2016-03-31 | 50 | 17 | 50 | ug/L |  | 37.15 | -109.8663
SJMH | SJMH_032216L | Sample-Routine | Water | Surface Water | 2016-03-22 | 11:05 | MST | FOLLOWUPGKM | Water Bottle | Iron | Total | 3200 | ug/L |  |  | Final | Actual | Wet | USEPA | 200.7 | Metals in Water by ICP-AES | TestAmerica Savannah | 2016-03-29 | 50 | 17 | 50 | ug/L |  | 37.15 | -109.8663
SJMH | SJMH_032216L | Sample-Routine | Water | Surface Water | 2016-03-22 | 11:05 | MST | FOLLOWUPGKM | Water Bottle | Lead | Dissolved |  | ug/L | U | Not Detected | Final | Actual | Wet | USEPA | 200.8 | Metals in Waters by ICP/MS | TestAmerica Savannah | 2016-03-29 | 0.3 | 0.06 | 0.3 | ug/L |  | 37.15 | -109.8663
SJMH | SJMH_032216L | Sample-Routine | Water | Surface Water | 2016-03-22 | 11:05 | MST | FOLLOWUPGKM | Water Bottle | Lead | Total | 4 | ug/L |  |  | Final | Actual | Wet | USEPA | 200.8 | Metals in Waters by ICP/MS | TestAmerica Savannah | 2016-03-29 | 0.3 | 0.06 | 0.3 | ug/L |  | 37.15 | -109.8663
SJMH | SJMH_032216L | Sample-Routine | Water | Surface Water | 2016-03-22 | 11:05 | MST | FOLLOWUPGKM | Water Bottle | Magnesium | Dissolved | 20000 | ug/L |  |  | Final | Actual | Wet | USEPA | 200.7 | Metals in Water by ICP-AES | TestAmerica Savannah | 2016-03-31 | 500 | 33 | 500 | ug/L |  | 37.15 | -109.8663
SJMH | SJMH_032216L | Sample-Routine | Water | Surface Water | 2016-03-22 | 11:05 | MST | FOLLOWUPGKM | Water Bottle | Magnesium | Total | 21000 | ug/L |  |  | Final | Actual | Wet | USEPA | 200.7 | Metals in Water by ICP-AES | TestAmerica Savannah | 2016-03-29 | 500 | 33 | 500 | ug/L |  | 37.15 | -109.8663
SJMH | SJMH_032216L | Sample-Routine | Water | Surface Water | 2016-03-22 | 11:05 | MST | FOLLOWUPGKM | Water Bottle | Manganese | Dissolved | 1.8 | ug/L | J |  | Final | Actual | Wet | USEPA | 200.8 | Metals in Waters by ICP/MS | TestAmerica Savannah | 2016-03-29 | 2.5 | 1.2 | 2.5 | ug/L |  | 37.15 | -109.8663
SJMH | SJMH_032216L | Sample-Routine | Water | Surface Water | 2016-03-22 | 11:05 | MST | FOLLOWUPGKM | Water Bottle | Manganese | Total | 130 | ug/L |  |  | Final | Actual | Wet | USEPA | 200.8 | Metals in Waters by ICP/MS | TestAmerica Savannah | 2016-03-29 | 2.5 | 1.2 | 2.5 | ug/L |  | 37.15 | -109.8663
SJMH | SJMH_032216L | Sample-Routine | Water | Surface Water | 2016-03-22 | 11:05 | MST | FOLLOWUPGKM | Water Bottle | Mercury | Dissolved |  | ug/L | U | Not Detected | Final | Actual | Wet | USEPA | 245.1 | Mercury in Water by CVAA | TestAmerica Savannah | 2016-03-28 | 0.2 | 0.08 | 0.2 | ug/L |  | 37.15 | -109.8663
SJMH | SJMH_032216L | Sample-Routine | Water | Surface Water | 2016-03-22 | 11:05 | MST | FOLLOWUPGKM | Water Bottle | Mercury | Total |  | ug/L | U | Not Detected | Final | Actual | Wet | USEPA | 245.1 | Mercury in Water by CVAA | TestAmerica Savannah | 2016-03-28 | 0.2 | 0.08 | 0.2 | ug/L |  | 37.15 | -109.8663
SJMH | SJMH_032216L | Sample-Routine | Water | Surface Water | 2016-03-22 | 11:05 | MST | FOLLOWUPGKM | Water Bottle | Molybdenum | Dissolved | 1.3 | ug/L |  |  | Final | Actual | Wet | USEPA | 200.8 | Metals in Waters by ICP/MS | TestAmerica Savannah | 2016-03-29 | 1 | 0.45 | 1 | ug/L |  | 37.15 | -109.8663
SJMH | SJMH_032216L | Sample-Routine | Water | Surface Water | 2016-03-22 | 11:05 | MST | FOLLOWUPGKM | Water Bottle | Molybdenum | Total | 1.6 | ug/L |  |  | Final | Actual | Wet | USEPA | 200.8 | Metals in Waters by ICP/MS | TestAmerica Savannah | 2016-03-29 | 1 | 0.45 | 1 | ug/L |  | 37.15 | -109.8663
SJMH | SJMH_032216L | Sample-Routine | Water | Surface Water | 2016-03-22 | 11:05 | MST | FOLLOWUPGKM | Water Bottle | Nickel | Dissolved | 2.4 | ug/L |  |  | Final | Actual | Wet | USEPA | 200.8 | Metals in Waters by ICP/MS | TestAmerica Savannah | 2016-03-29 | 1 | 0.4 | 1 | ug/L |  | 37.15 | -109.8663
SJMH | SJMH_032216L | Sample-Routine | Water | Surface Water | 2016-03-22 | 11:05 | MST | FOLLOWUPGKM | Water Bottle | Nickel | Total | 5 | ug/L |  |  | Final | Actual | Wet | USEPA | 200.8 | Metals in Waters by ICP/MS | TestAmerica Savannah | 2016-03-29 | 1 | 0.4 | 1 | ug/L |  | 37.15 | -109.8663
SJMH | SJMH_032216L | Sample-Routine | Water | Surface Water | 2016-03-22 | 11:05 | MST | FOLLOWUPGKM | Water Bottle | Organic carbon | Total | 2.3 | mg/L |  |  | Final | Actual | Wet | APHA | 5310-B | Total Organic Carbon by Combustion-Infrared Method | TestAmerica Savannah | 2016-03-28 | 1 | 0.16 | 1 | mg/L |  | 37.15 | -109.8663
SJMH | SJMH_032216L | Sample-Routine | Water | Surface Water | 2016-03-22 | 11:05 | MST | FOLLOWUPGKM | Water Bottle | Organic carbon | Total | 2.9 | mg/L |  |  | Final | Actual | Wet | APHA | 5310-B | Total Organic Carbon by Combustion-Infrared Method | TestAmerica Savannah | 2016-03-29 | 1 | 0.16 | 1 | mg/L |  | 37.15 | -109.8663
SJMH | SJMH_032216L | Sample-Routine | Water | Surface Water | 2016-03-22 | 11:05 | MST | FOLLOWUPGKM | Water Bottle | Potassium | Dissolved | 2800 | ug/L |  |  | Final | Actual | Wet | USEPA | 200.7 | Metals in Water by ICP-AES | TestAmerica Savannah | 2016-03-31 | 1000 | 17 | 1000 | ug/L |  | 37.15 | -109.8663
SJMH | SJMH_032216L | Sample-Routine | Water | Surface Water | 2016-03-22 | 11:05 | MST | FOLLOWUPGKM | Water Bottle | Potassium | Total | 4000 | ug/L |  |  | Final | Actual | Wet | USEPA | 200.7 | Metals in Water by ICP-AES | TestAmerica Savannah | 2016-03-29 | 1000 | 17 | 1000 | ug/L |  | 37.15 | -109.8663
SJMH | SJMH_032216L | Sample-Routine | Water | Surface Water | 2016-03-22 | 11:05 | MST | FOLLOWUPGKM | Water Bottle | Selenium | Dissolved | 0.9 | ug/L | J |  | Final | Actual | Wet | USEPA | 200.8 | Metals in Waters by ICP/MS | TestAmerica Savannah | 2016-03-29 | 2 | 0.58 | 2 | ug/L |  | 37.15 | -109.8663
SJMH | SJMH_032216L | Sample-Routine | Water | Surface Water | 2016-03-22 | 11:05 | MST | FOLLOWUPGKM | Water Bottle | Selenium | Total | 0.7 | ug/L | J |  | Final | Actual | Wet | USEPA | 200.8 | Metals in Waters by ICP/MS | TestAmerica Savannah | 2016-03-29 | 2 | 0.58 | 2 | ug/L |  | 37.15 | -109.8663
SJMH | SJMH_032216L | Sample-Routine | Water | Surface Water | 2016-03-22 | 11:05 | MST | FOLLOWUPGKM | Water Bottle | Silver | Dissolved |  | ug/L | U | Not Detected | Final | Actual | Wet | USEPA | 200.8 | Metals in Waters by ICP/MS | TestAmerica Savannah | 2016-03-29 | 1 | 0.1 | 1 | ug/L |  | 37.15 | -109.8663
SJMH | SJMH_032216L | Sample-Routine | Water | Surface Water | 2016-03-22 | 11:05 | MST | FOLLOWUPGKM | Water Bottle | Silver | Total |  | ug/L | U | Not Detected | Final | Actual | Wet | USEPA | 200.8 | Metals in Waters by ICP/MS | TestAmerica Savannah | 2016-03-29 | 1 | 0.1 | 1 | ug/L |  | 37.15 | -109.8663
SJMH | SJMH_032216L | Sample-Routine | Water | Surface Water | 2016-03-22 | 11:05 | MST | FOLLOWUPGKM | Water Bottle | Sodium | Dissolved | 46000 | ug/L |  |  | Final | Actual | Wet | USEPA | 200.7 | Metals in Water by ICP-AES | TestAmerica Savannah | 2016-03-31 | 1000 | 480 | 1000 | ug/L |  | 37.15 | -109.8663
SJMH | SJMH_032216L | Sample-Routine | Water | Surface Water | 2016-03-22 | 11:05 | MST | FOLLOWUPGKM | Water Bottle | Sodium | Total | 41000 | ug/L |  |  | Final | Actual | Wet | USEPA | 200.7 | Metals in Water by ICP-AES | TestAmerica Savannah | 2016-03-29 | 1000 | 480 | 1000 | ug/L |  | 37.15 | -109.8663
SJMH | SJMH_032216L | Sample-Routine | Water | Surface Water | 2016-03-22 | 11:05 | MST | FOLLOWUPGKM | Water Bottle | Thallium | Dissolved |  | ug/L | U | Not Detected | Final | Actual | Wet | USEPA | 200.8 | Metals in Waters by ICP/MS | TestAmerica Savannah | 2016-03-29 | 0.2 | 0.1 | 0.2 | ug/L |  | 37.15 | -109.8663
SJMH | SJMH_032216L | Sample-Routine | Water | Surface Water | 2016-03-22 | 11:05 | MST | FOLLOWUPGKM | Water Bottle | Thallium | Total |  | ug/L | U | Not Detected | Final | Actual | Wet | USEPA | 200.8 | Metals in Waters by ICP/MS | TestAmerica Savannah | 2016-03-29 | 0.2 | 0.1 | 0.2 | ug/L |  | 37.15 | -109.8663
SJMH | SJMH_032216L | Sample-Routine | Water | Surface Water | 2016-03-22 | 11:05 | MST | FOLLOWUPGKM | Water Bottle | Total Hardness | Total | 290 | mg/L |  |  | Final | Actual | Wet | APHA | 2340B | Hardness by Calculation | TestAmerica Savannah | 2016-04-01 | 3.3 | 3.3 | 3.3 | mg/L |  | 37.15 | -109.8663
SJMH | SJMH_032216L | Sample-Routine | Water | Surface Water | 2016-03-22 | 11:05 | MST | FOLLOWUPGKM | Water Bottle | Total Suspended Solids | Total | 180 | mg/L |  |  | Final | Actual | Wet | APHA | 2540-D | Total Suspended Solids in Water | TestAmerica Savannah | 2016-03-24 | 4 | 4 | 4 | mg/L |  | 37.15 | -109.8663
SJMH | SJMH_032216L | Sample-Routine | Water | Surface Water | 2016-03-22 | 11:05 | MST | FOLLOWUPGKM | Water Bottle | Vanadium | Dissolved | 0.75 | ug/L | J |  | Final | Actual | Wet | USEPA | 200.8 | Metals in Waters by ICP/MS | TestAmerica Savannah | 2016-03-29 | 1 | 0.3 | 1 | ug/L |  | 37.15 | -109.8663
SJMH | SJMH_032216L | Sample-Routine | Water | Surface Water | 2016-03-22 | 11:05 | MST | FOLLOWUPGKM | Water Bottle | Vanadium | Total | 7.1 | ug/L |  |  | Final | Actual | Wet | USEPA | 200.8 | Metals in Waters by ICP/MS | TestAmerica Savannah | 2016-03-29 | 1 | 0.3 | 1 | ug/L |  | 37.15 | -109.8663
SJMH | SJMH_032216L | Sample-Routine | Water | Surface Water | 2016-03-22 | 11:05 | MST | FOLLOWUPGKM | Water Bottle | Zinc | Dissolved |  | ug/L | U | Not Detected | Final | Actual | Wet | USEPA | 200.8 | Metals in Waters by ICP/MS | TestAmerica Savannah | 2016-03-29 | 20 | 2.8 | 20 | ug/L |  | 37.15 | -109.8663
SJMH | SJMH_032216L | Sample-Routine | Water | Surface Water | 2016-03-22 | 11:05 | MST | FOLLOWUPGKM | Water Bottle | Zinc | Total | 21 | ug/L |  |  | Final | Actual | Wet | USEPA | 200.8 | Metals in Waters by ICP/MS | TestAmerica Savannah | 2016-03-29 | 20 | 2.8 | 20 | ug/L |  | 37.15 | -109.8663
SJMH | SJMH_SED_032216L | Sample-Routine | Sediment |  | 2016-03-22 | 11:05 | MST | FOLLOWUPGKM | Disposable plastic scoop | Aluminum | Total | 2200 | mg/Kg |  |  | Final | Actual | Dry | USEPA | 6010C | Inductively Coupled Plasma - Atomic Emission Spectroscopy (ICP-AES) | TestAmerica Savannah | 2016-03-25 | 25 | 3.8 | 25 | mg/Kg |  | 37.15 | -109.8663
SJMH | SJMH_SED_032216L | Sample-Routine | Sediment |  | 2016-03-22 | 11:05 | MST | FOLLOWUPGKM | Disposable plastic scoop | Antimony | Total |  | mg/Kg | U | Not Detected | Final | Actual | Dry | USEPA | 6020A | ICP-MS | TestAmerica Savannah | 2016-03-25 | 1.2 | 0.12 | 1.2 | mg/Kg |  | 37.15 | -109.8663
SJMH | SJMH_SED_032216L | Sample-Routine | Sediment |  | 2016-03-22 | 11:05 | MST | FOLLOWUPGKM | Disposable plastic scoop | Arsenic | Total | 1.9 | mg/Kg |  |  | Final | Actual | Dry | USEPA | 6020A | ICP-MS | TestAmerica Savannah | 2016-03-25 | 0.37 | 0.12 | 0.37 | mg/Kg |  | 37.15 | -109.8663
SJMH | SJMH_SED_032216L | Sample-Routine | Sediment |  | 2016-03-22 | 11:05 | MST | FOLLOWUPGKM | Disposable plastic scoop | Barium | Total | 120 | mg/Kg |  |  | Final | Actual | Dry | USEPA | 6020A | ICP-MS | TestAmerica Savannah | 2016-03-25 | 0.62 | 0.074 | 0.62 | mg/Kg |  | 37.15 | -109.8663
SJMH | SJMH_SED_032216L | Sample-Routine | Sediment |  | 2016-03-22 | 11:05 | MST | FOLLOWUPGKM | Disposable plastic scoop | Beryllium | Total | 0.14 | mg/Kg |  |  | Final | Actual | Dry | USEPA | 6020A | ICP-MS | TestAmerica Savannah | 2016-03-25 | 0.062 | 0.019 | 0.062 | mg/Kg |  | 37.15 | -109.8663
SJMH | SJMH_SED_032216L | Sample-Routine | Sediment |  | 2016-03-22 | 11:05 | MST | FOLLOWUPGKM | Disposable plastic scoop | Cadmium | Total | 0.053 | mg/Kg | J |  | Final | Actual | Dry | USEPA | 6020A | ICP-MS | TestAmerica Savannah | 2016-03-25 | 0.062 | 0.019 | 0.062 | mg/Kg |  | 37.15 | -109.8663
SJMH | SJMH_SED_032216L | Sample-Routine | Sediment |  | 2016-03-22 | 11:05 | MST | FOLLOWUPGKM | Disposable plastic scoop | Calcium | Total | 8800 | mg/Kg |  |  | Final | Actual | Dry | USEPA | 6010C | Inductively Coupled Plasma - Atomic Emission Spectroscopy (ICP-AES) | TestAmerica Savannah | 2016-03-25 | 62 | 6.4 | 62 | mg/Kg |  | 37.15 | -109.8663
SJMH | SJMH_SED_032216L | Sample-Routine | Sediment |  | 2016-03-22 | 11:05 | MST | FOLLOWUPGKM | Disposable plastic scoop | Chromium | Total | 2.4 | mg/Kg |  |  | Final | Actual | Dry | USEPA | 6020A | ICP-MS | TestAmerica Savannah | 2016-03-25 | 1.2 | 0.14 | 1.2 | mg/Kg |  | 37.15 | -109.8663
SJMH | SJMH_SED_032216L | Sample-Routine | Sediment |  | 2016-03-22 | 11:05 | MST | FOLLOWUPGKM | Disposable plastic scoop | Cobalt | Total | 1.9 | mg/Kg |  |  | Final | Actual | Dry | USEPA | 6020A | ICP-MS | TestAmerica Savannah | 2016-03-25 | 0.062 | 0.012 | 0.062 | mg/Kg |  | 37.15 | -109.8663
SJMH | SJMH_SED_032216L | Sample-Routine | Sediment |  | 2016-03-22 | 11:05 | MST | FOLLOWUPGKM | Disposable plastic scoop | Copper | Total | 2.8 | mg/Kg |  |  | Final | Actual | Dry | USEPA | 6020A | ICP-MS | TestAmerica Savannah | 2016-03-25 | 0.62 | 0.16 | 0.62 | mg/Kg |  | 37.15 | -109.8663
SJMH | SJMH_SED_032216L | Sample-Routine | Sediment |  | 2016-03-22 | 11:05 | MST | FOLLOWUPGKM | Disposable plastic scoop | Iron | Total | 4200 | mg/Kg |  |  | Final | Actual | Dry | USEPA | 6010C | Inductively Coupled Plasma - Atomic Emission Spectroscopy (ICP-AES) | TestAmerica Savannah | 2016-03-25 | 25 | 6.6 | 25 | mg/Kg |  | 37.15 | -109.8663
SJMH | SJMH_SED_032216L | Sample-Routine | Sediment |  | 2016-03-22 | 11:05 | MST | FOLLOWUPGKM | Disposable plastic scoop | Lead | Total | 4 | mg/Kg |  |  | Final | Actual | Dry | USEPA | 6020A | ICP-MS | TestAmerica Savannah | 2016-03-25 | 0.25 | 0.062 | 0.25 | mg/Kg |  | 37.15 | -109.8663
SJMH | SJMH_SED_032216L | Sample-Routine | Sediment |  | 2016-03-22 | 11:05 | MST | FOLLOWUPGKM | Disposable plastic scoop | Magnesium | Total | 1600 | mg/Kg |  |  | Final | Actual | Dry | USEPA | 6010C | Inductively Coupled Plasma - Atomic Emission Spectroscopy (ICP-AES) | TestAmerica Savannah | 2016-03-25 | 62 | 11 | 62 | mg/Kg |  | 37.15 | -109.8663
SJMH | SJMH_SED_032216L | Sample-Routine | Sediment |  | 2016-03-22 | 11:05 | MST | FOLLOWUPGKM | Disposable plastic scoop | Manganese | Total | 160 | mg/Kg |  |  | Final | Actual | Dry | USEPA | 6020A | ICP-MS | TestAmerica Savannah | 2016-03-25 | 1.2 | 0.15 | 1.2 | mg/Kg |  | 37.15 | -109.8663
SJMH | SJMH_SED_032216L | Sample-Routine | Sediment |  | 2016-03-22 | 11:05 | MST | FOLLOWUPGKM | Disposable plastic scoop | Mercury | Total |  | mg/Kg | U | Not Detected | Final | Actual | Dry | USEPA | 7471A | Mercury in Solid or Semisolid Waste | TestAmerica Savannah | 2016-03-25 | 0.025 | 0.01 | 0.025 | mg/Kg |  | 37.15 | -109.8663
SJMH | SJMH_SED_032216L | Sample-Routine | Sediment |  | 2016-03-22 | 11:05 | MST | FOLLOWUPGKM | Disposable plastic scoop | Molybdenum | Total | 0.18 | mg/Kg | J |  | Final | Actual | Dry | USEPA | 6020A | ICP-MS | TestAmerica Savannah | 2016-03-25 | 1.2 | 0.099 | 1.2 | mg/Kg |  | 37.15 | -109.8663
SJMH | SJMH_SED_032216L | Sample-Routine | Sediment |  | 2016-03-22 | 11:05 | MST | FOLLOWUPGKM | Disposable plastic scoop | Nickel | Total | 2.6 | mg/Kg |  |  | Final | Actual | Dry | USEPA | 6020A | ICP-MS | TestAmerica Savannah | 2016-03-25 | 1.2 | 0.32 | 1.2 | mg/Kg |  | 37.15 | -109.8663
SJMH | SJMH_SED_032216L | Sample-Routine | Sediment |  | 2016-03-22 | 11:05 | MST | FOLLOWUPGKM | Disposable plastic scoop | Potassium | Total | 560 | mg/Kg |  |  | Final | Actual | Dry | USEPA | 6010C | Inductively Coupled Plasma - Atomic Emission Spectroscopy (ICP-AES) | TestAmerica Savannah | 2016-03-25 | 120 | 3.1 | 120 | mg/Kg |  | 37.15 | -109.8663
SJMH | SJMH_SED_032216L | Sample-Routine | Sediment |  | 2016-03-22 | 11:05 | MST | FOLLOWUPGKM | Disposable plastic scoop | Selenium | Total | 3.7 | mg/Kg |  |  | Final | Actual | Dry | USEPA | 6020A | ICP-MS | TestAmerica Savannah | 2016-03-25 | 0.62 | 0.12 | 0.62 | mg/Kg |  | 37.15 | -109.8663
SJMH | SJMH_SED_032216L | Sample-Routine | Sediment |  | 2016-03-22 | 11:05 | MST | FOLLOWUPGKM | Disposable plastic scoop | Silver | Total |  | mg/Kg | U | Not Detected | Final | Actual | Dry | USEPA | 6020A | ICP-MS | TestAmerica Savannah | 2016-03-25 | 0.12 | 0.012 | 0.12 | mg/Kg |  | 37.15 | -109.8663
SJMH | SJMH_SED_032216L | Sample-Routine | Sediment |  | 2016-03-22 | 11:05 | MST | FOLLOWUPGKM | Disposable plastic scoop | Sodium | Total | 160 | mg/Kg | J |  | Final | Actual | Dry | USEPA | 6010C | Inductively Coupled Plasma - Atomic Emission Spectroscopy (ICP-AES) | TestAmerica Savannah | 2016-03-25 | 250 | 59 | 250 | mg/Kg |  | 37.15 | -109.8663
SJMH | SJMH_SED_032216L | Sample-Routine | Sediment |  | 2016-03-22 | 11:05 | MST | FOLLOWUPGKM | Disposable plastic scoop | Thallium | Total |  | mg/Kg | U | Not Detected | Final | Actual | Dry | USEPA | 6020A | ICP-MS | TestAmerica Savannah | 2016-03-25 | 0.12 | 0.062 | 0.12 | mg/Kg |  | 37.15 | -109.8663
SJMH | SJMH_SED_032216L | Sample-Routine | Sediment |  | 2016-03-22 | 11:05 | MST | FOLLOWUPGKM | Disposable plastic scoop | Vanadium | Total | 7.2 | mg/Kg |  |  | Final | Actual | Dry | USEPA | 6020A | ICP-MS | TestAmerica Savannah | 2016-03-25 | 0.62 | 0.33 | 0.62 | mg/Kg |  | 37.15 | -109.8663
SJMH | SJMH_SED_032216L | Sample-Routine | Sediment |  | 2016-03-22 | 11:05 | MST | FOLLOWUPGKM | Disposable plastic scoop | Zinc | Total | 15 | mg/Kg |  |  | Final | Actual | Dry | USEPA | 6020A | ICP-MS | TestAmerica Savannah | 2016-03-25 | 2.5 | 1.2 | 2.5 | mg/Kg |  | 37.15 | -109.8663
SJSR | SJSR_032316Al | Sample-Routine | Water | Surface Water | 2016-03-23 | 10:45 | MST | FOLLOWUPGKM | Water Bottle | Aluminum | Dissolved |  | ug/L | U | Not Detected | Final | Actual | Wet | USEPA | 200.7 | Metals in Water by ICP-AES | TestAmerica Savannah | 2016-03-31 | 200 | 24 | 200 | ug/L |  | 36.7816 | -108.6928
SJSR | SJSR_032316L | Sample-Routine | Water | Surface Water | 2016-03-23 | 10:45 | MST | FOLLOWUPGKM | Water Bottle | Alkalinity, total | Total | 120 | mg/L |  |  | Final | Actual | Wet | APHA | 2320-B | Alkalinity by Gran Titration | TestAmerica Savannah | 2016-03-31 | 5 | 5 | 5 | mg/L |  | 36.7816 | -108.6928
SJSR | SJSR_032316L | Sample-Routine | Water | Surface Water | 2016-03-23 | 10:45 | MST | FOLLOWUPGKM | Water Bottle | Aluminum | Total | 2800 | ug/L |  |  | Final | Actual | Wet | USEPA | 200.7 | Metals in Water by ICP-AES | TestAmerica Savannah | 2016-03-31 | 200 | 24 | 200 | ug/L |  | 36.7816 | -108.6928
SJSR | SJSR_032316L | Sample-Routine | Water | Surface Water | 2016-03-23 | 10:45 | MST | FOLLOWUPGKM | Water Bottle | Antimony | Dissolved | 0.44 | ug/L | J |  | Final | Actual | Wet | USEPA | 200.8 | Metals in Waters by ICP/MS | TestAmerica Savannah | 2016-03-31 | 1 | 0.4 | 1 | ug/L |  | 36.7816 | -108.6928
SJSR | SJSR_032316L | Sample-Routine | Water | Surface Water | 2016-03-23 | 10:45 | MST | FOLLOWUPGKM | Water Bottle | Antimony | Total |  | ug/L | U | Not Detected | Final | Actual | Wet | USEPA | 200.8 | Metals in Waters by ICP/MS | TestAmerica Savannah | 2016-03-29 | 1 | 0.4 | 1 | ug/L |  | 36.7816 | -108.6928
SJSR | SJSR_032316L | Sample-Routine | Water | Surface Water | 2016-03-23 | 10:45 | MST | FOLLOWUPGKM | Water Bottle | Arsenic | Dissolved |  | ug/L | U | Not Detected | Final | Actual | Wet | USEPA | 200.8 | Metals in Waters by ICP/MS | TestAmerica Savannah | 2016-03-31 | 1 | 0.37 | 1 | ug/L |  | 36.7816 | -108.6928
SJSR | SJSR_032316L | Sample-Routine | Water | Surface Water | 2016-03-23 | 10:45 | MST | FOLLOWUPGKM | Water Bottle | Arsenic | Total | 1.3 | ug/L |  |  | Final | Actual | Wet | USEPA | 200.8 | Metals in Waters by ICP/MS | TestAmerica Savannah | 2016-03-29 | 1 | 0.37 | 1 | ug/L |  | 36.7816 | -108.6928
SJSR | SJSR_032316L | Sample-Routine | Water | Surface Water | 2016-03-23 | 10:45 | MST | FOLLOWUPGKM | Water Bottle | Barium | Dissolved | 69 | ug/L |  |  | Final | Actual | Wet | USEPA | 200.8 | Metals in Waters by ICP/MS | TestAmerica Savannah | 2016-03-31 | 2 | 0.14 | 2 | ug/L |  | 36.7816 | -108.6928
SJSR | SJSR_032316L | Sample-Routine | Water | Surface Water | 2016-03-23 | 10:45 | MST | FOLLOWUPGKM | Water Bottle | Barium | Total | 120 | ug/L |  |  | Final | Actual | Wet | USEPA | 200.8 | Metals in Waters by ICP/MS | TestAmerica Savannah | 2016-03-29 | 2 | 0.14 | 2 | ug/L |  | 36.7816 | -108.6928
SJSR | SJSR_032316L | Sample-Routine | Water | Surface Water | 2016-03-23 | 10:45 | MST | FOLLOWUPGKM | Water Bottle | Beryllium | Dissolved |  | ug/L | U | Not Detected | Final | Actual | Wet | USEPA | 200.8 | Metals in Waters by ICP/MS | TestAmerica Savannah | 2016-03-31 | 0.4 | 0.15 | 0.4 | ug/L |  | 36.7816 | -108.6928
SJSR | SJSR_032316L | Sample-Routine | Water | Surface Water | 2016-03-23 | 10:45 | MST | FOLLOWUPGKM | Water Bottle | Beryllium | Total | 0.15 | ug/L | J |  | Final | Actual | Wet | USEPA | 200.8 | Metals in Waters by ICP/MS | TestAmerica Savannah | 2016-03-29 | 0.4 | 0.15 | 0.4 | ug/L |  | 36.7816 | -108.6928
SJSR | SJSR_032316L | Sample-Routine | Water | Surface Water | 2016-03-23 | 10:45 | MST | FOLLOWUPGKM | Water Bottle | Cadmium | Dissolved | 0.08 | ug/L | J |  | Final | Actual | Wet | USEPA | 200.8 | Metals in Waters by ICP/MS | TestAmerica Savannah | 2016-03-31 | 0.5 | 0.043 | 0.5 | ug/L |  | 36.7816 | -108.6928
SJSR | SJSR_032316L | Sample-Routine | Water | Surface Water | 2016-03-23 | 10:45 | MST | FOLLOWUPGKM | Water Bottle | Cadmium | Total | 0.11 | ug/L | J |  | Final | Actual | Wet | USEPA | 200.8 | Metals in Waters by ICP/MS | TestAmerica Savannah | 2016-03-30 | 0.5 | 0.043 | 0.5 | ug/L |  | 36.7816 | -108.6928
SJSR | SJSR_032316L | Sample-Routine | Water | Surface Water | 2016-03-23 | 10:45 | MST | FOLLOWUPGKM | Water Bottle | Calcium | Dissolved | 66000 | ug/L |  |  | Final | Actual | Wet | USEPA | 200.7 | Metals in Water by ICP-AES | TestAmerica Savannah | 2016-03-31 | 500 | 25 | 500 | ug/L |  | 36.7816 | -108.6928
SJSR | SJSR_032316L | Sample-Routine | Water | Surface Water | 2016-03-23 | 10:45 | MST | FOLLOWUPGKM | Water Bottle | Calcium | Total | 68000 | ug/L |  |  | Final | Actual | Wet | USEPA | 200.7 | Metals in Water by ICP-AES | TestAmerica Savannah | 2016-03-31 | 500 | 25 | 500 | ug/L |  | 36.7816 | -108.6928
SJSR | SJSR_032316L | Sample-Routine | Water | Surface Water | 2016-03-23 | 10:45 | MST | FOLLOWUPGKM | Water Bottle | Chromium | Dissolved |  | ug/L | U | Not Detected | Final | Actual | Wet | USEPA | 200.8 | Metals in Waters by ICP/MS | TestAmerica Savannah | 2016-03-31 | 2 | 1 | 2 | ug/L |  | 36.7816 | -108.6928
SJSR | SJSR_032316L | Sample-Routine | Water | Surface Water | 2016-03-23 | 10:45 | MST | FOLLOWUPGKM | Water Bottle | Chromium | Total | 1.9 | ug/L | J |  | Final | Actual | Wet | USEPA | 200.8 | Metals in Waters by ICP/MS | TestAmerica Savannah | 2016-03-29 | 2 | 1 | 2 | ug/L |  | 36.7816 | -108.6928
SJSR | SJSR_032316L | Sample-Routine | Water | Surface Water | 2016-03-23 | 10:45 | MST | FOLLOWUPGKM | Water Bottle | Cobalt | Dissolved | 1.2 | ug/L |  |  | Final | Actual | Wet | USEPA | 200.8 | Metals in Waters by ICP/MS | TestAmerica Savannah | 2016-03-31 | 0.4 | 0.12 | 0.4 | ug/L |  | 36.7816 | -108.6928
SJSR | SJSR_032316L | Sample-Routine | Water | Surface Water | 2016-03-23 | 10:45 | MST | FOLLOWUPGKM | Water Bottle | Cobalt | Total | 1.7 | ug/L |  |  | Final | Actual | Wet | USEPA | 200.8 | Metals in Waters by ICP/MS | TestAmerica Savannah | 2016-03-29 | 0.4 | 0.12 | 0.4 | ug/L |  | 36.7816 | -108.6928
SJSR | SJSR_032316L | Sample-Routine | Water | Surface Water | 2016-03-23 | 10:45 | MST | FOLLOWUPGKM | Water Bottle | Copper | Dissolved | 2.6 | ug/L |  |  | Final | Actual | Wet | USEPA | 200.8 | Metals in Waters by ICP/MS | TestAmerica Savannah | 2016-03-31 | 1 | 0.5 | 1 | ug/L |  | 36.7816 | -108.6928
SJSR | SJSR_032316L | Sample-Routine | Water | Surface Water | 2016-03-23 | 10:45 | MST | FOLLOWUPGKM | Water Bottle | Copper | Total | 5.7 | ug/L |  |  | Final | Actual | Wet | USEPA | 200.8 | Metals in Waters by ICP/MS | TestAmerica Savannah | 2016-03-29 | 1 | 0.5 | 1 | ug/L |  | 36.7816 | -108.6928
SJSR | SJSR_032316L | Sample-Routine | Water | Surface Water | 2016-03-23 | 10:45 | MST | FOLLOWUPGKM | Water Bottle | Iron | Dissolved |  | ug/L | U | Not Detected | Final | Actual | Wet | USEPA | 200.7 | Metals in Water by ICP-AES | TestAmerica Savannah | 2016-03-31 | 50 | 17 | 50 | ug/L |  | 36.7816 | -108.6928
SJSR | SJSR_032316L | Sample-Routine | Water | Surface Water | 2016-03-23 | 10:45 | MST | FOLLOWUPGKM | Water Bottle | Iron | Total | 2500 | ug/L |  |  | Final | Actual | Wet | USEPA | 200.7 | Metals in Water by ICP-AES | TestAmerica Savannah | 2016-03-31 | 50 | 17 | 50 | ug/L |  | 36.7816 | -108.6928
SJSR | SJSR_032316L | Sample-Routine | Water | Surface Water | 2016-03-23 | 10:45 | MST | FOLLOWUPGKM | Water Bottle | Lead | Dissolved |  | ug/L | U | Not Detected | Final | Actual | Wet | USEPA | 200.8 | Metals in Waters by ICP/MS | TestAmerica Savannah | 2016-03-31 | 0.3 | 0.06 | 0.3 | ug/L |  | 36.7816 | -108.6928
SJSR | SJSR_032316L | Sample-Routine | Water | Surface Water | 2016-03-23 | 10:45 | MST | FOLLOWUPGKM | Water Bottle | Lead | Total | 3.7 | ug/L |  |  | Final | Actual | Wet | USEPA | 200.8 | Metals in Waters by ICP/MS | TestAmerica Savannah | 2016-03-29 | 0.3 | 0.06 | 0.3 | ug/L |  | 36.7816 | -108.6928
SJSR | SJSR_032316L | Sample-Routine | Water | Surface Water | 2016-03-23 | 10:45 | MST | FOLLOWUPGKM | Water Bottle | Magnesium | Dissolved | 11000 | ug/L |  |  | Final | Actual | Wet | USEPA | 200.7 | Metals in Water by ICP-AES | TestAmerica Savannah | 2016-03-31 | 500 | 33 | 500 | ug/L |  | 36.7816 | -108.6928
SJSR | SJSR_032316L | Sample-Routine | Water | Surface Water | 2016-03-23 | 10:45 | MST | FOLLOWUPGKM | Water Bottle | Magnesium | Total | 12000 | ug/L |  |  | Final | Actual | Wet | USEPA | 200.7 | Metals in Water by ICP-AES | TestAmerica Savannah | 2016-03-31 | 500 | 33 | 500 | ug/L |  | 36.7816 | -108.6928
SJSR | SJSR_032316L | Sample-Routine | Water | Surface Water | 2016-03-23 | 10:45 | MST | FOLLOWUPGKM | Water Bottle | Manganese | Dissolved | 3.8 | ug/L |  |  | Final | Actual | Wet | USEPA | 200.8 | Metals in Waters by ICP/MS | TestAmerica Savannah | 2016-03-31 | 2.5 | 1.2 | 2.5 | ug/L |  | 36.7816 | -108.6928
SJSR | SJSR_032316L | Sample-Routine | Water | Surface Water | 2016-03-23 | 10:45 | MST | FOLLOWUPGKM | Water Bottle | Manganese | Total | 92 | ug/L |  |  | Final | Actual | Wet | USEPA | 200.8 | Metals in Waters by ICP/MS | TestAmerica Savannah | 2016-03-29 | 2.5 | 1.2 | 2.5 | ug/L |  | 36.7816 | -108.6928
SJSR | SJSR_032316L | Sample-Routine | Water | Surface Water | 2016-03-23 | 10:45 | MST | FOLLOWUPGKM | Water Bottle | Mercury | Dissolved |  | ug/L | U | Not Detected | Final | Actual | Wet | USEPA | 245.1 | Mercury in Water by CVAA | TestAmerica Savannah | 2016-03-29 | 0.2 | 0.08 | 0.2 | ug/L |  | 36.7816 | -108.6928
SJSR | SJSR_032316L | Sample-Routine | Water | Surface Water | 2016-03-23 | 10:45 | MST | FOLLOWUPGKM | Water Bottle | Mercury | Total |  | ug/L | U | Not Detected | Final | Actual | Wet | USEPA | 245.1 | Mercury in Water by CVAA | TestAmerica Savannah | 2016-03-29 | 0.2 | 0.08 | 0.2 | ug/L |  | 36.7816 | -108.6928
SJSR | SJSR_032316L | Sample-Routine | Water | Surface Water | 2016-03-23 | 10:45 | MST | FOLLOWUPGKM | Water Bottle | Molybdenum | Dissolved | 1.2 | ug/L |  |  | Final | Actual | Wet | USEPA | 200.8 | Metals in Waters by ICP/MS | TestAmerica Savannah | 2016-03-31 | 1 | 0.45 | 1 | ug/L |  | 36.7816 | -108.6928
SJSR | SJSR_032316L | Sample-Routine | Water | Surface Water | 2016-03-23 | 10:45 | MST | FOLLOWUPGKM | Water Bottle | Molybdenum | Total | 1.2 | ug/L |  |  | Final | Actual | Wet | USEPA | 200.8 | Metals in Waters by ICP/MS | TestAmerica Savannah | 2016-03-29 | 1 | 0.45 | 1 | ug/L |  | 36.7816 | -108.6928
SJSR | SJSR_032316L | Sample-Routine | Water | Surface Water | 2016-03-23 | 10:45 | MST | FOLLOWUPGKM | Water Bottle | Nickel | Dissolved | 2.2 | ug/L |  |  | Final | Actual | Wet | USEPA | 200.8 | Metals in Waters by ICP/MS | TestAmerica Savannah | 2016-03-31 | 1 | 0.4 | 1 | ug/L |  | 36.7816 | -108.6928
SJSR | SJSR_032316L | Sample-Routine | Water | Surface Water | 2016-03-23 | 10:45 | MST | FOLLOWUPGKM | Water Bottle | Nickel | Total | 3.4 | ug/L |  |  | Final | Actual | Wet | USEPA | 200.8 | Metals in Waters by ICP/MS | TestAmerica Savannah | 2016-03-29 | 1 | 0.4 | 1 | ug/L |  | 36.7816 | -108.6928
SJSR | SJSR_032316L | Sample-Routine | Water | Surface Water | 2016-03-23 | 10:45 | MST | FOLLOWUPGKM | Water Bottle | Organic carbon | Total | 2.4 | mg/L |  |  | Final | Actual | Wet | APHA | 5310-B | Total Organic Carbon by Combustion-Infrared Method | TestAmerica Savannah | 2016-03-29 | 1 | 0.16 | 1 | mg/L |  | 36.7816 | -108.6928
SJSR | SJSR_032316L | Sample-Routine | Water | Surface Water | 2016-03-23 | 10:45 | MST | FOLLOWUPGKM | Water Bottle | Organic carbon | Total | 3.3 | mg/L |  |  | Final | Actual | Wet | APHA | 5310-B | Total Organic Carbon by Combustion-Infrared Method | TestAmerica Savannah | 2016-03-29 | 1 | 0.16 | 1 | mg/L |  | 36.7816 | -108.6928
SJSR | SJSR_032316L | Sample-Routine | Water | Surface Water | 2016-03-23 | 10:45 | MST | FOLLOWUPGKM | Water Bottle | Potassium | Dissolved | 2300 | ug/L | J+ |  | Final | Actual | Wet | USEPA | 200.7 | Metals in Water by ICP-AES | TestAmerica Savannah | 2016-03-31 | 1000 | 17 | 1000 | ug/L |  | 36.7816 | -108.6928
SJSR | SJSR_032316L | Sample-Routine | Water | Surface Water | 2016-03-23 | 10:45 | MST | FOLLOWUPGKM | Water Bottle | Potassium | Total | 3700 | ug/L |  |  | Final | Actual | Wet | USEPA | 200.7 | Metals in Water by ICP-AES | TestAmerica Savannah | 2016-03-31 | 1000 | 17 | 1000 | ug/L |  | 36.7816 | -108.6928
SJSR | SJSR_032316L | Sample-Routine | Water | Surface Water | 2016-03-23 | 10:45 | MST | FOLLOWUPGKM | Water Bottle | Selenium | Dissolved |  | ug/L | U | Not Detected | Final | Actual | Wet | USEPA | 200.8 | Metals in Waters by ICP/MS | TestAmerica Savannah | 2016-03-31 | 2 | 0.58 | 2 | ug/L |  | 36.7816 | -108.6928
SJSR | SJSR_032316L | Sample-Routine | Water | Surface Water | 2016-03-23 | 10:45 | MST | FOLLOWUPGKM | Water Bottle | Selenium | Total | 1 | ug/L | J |  | Final | Actual | Wet | USEPA | 200.8 | Metals in Waters by ICP/MS | TestAmerica Savannah | 2016-03-29 | 2 | 0.58 | 2 | ug/L |  | 36.7816 | -108.6928
SJSR | SJSR_032316L | Sample-Routine | Water | Surface Water | 2016-03-23 | 10:45 | MST | FOLLOWUPGKM | Water Bottle | Silver | Dissolved |  | ug/L | U | Not Detected | Final | Actual | Wet | USEPA | 200.8 | Metals in Waters by ICP/MS | TestAmerica Savannah | 2016-03-31 | 1 | 0.1 | 1 | ug/L |  | 36.7816 | -108.6928
SJSR | SJSR_032316L | Sample-Routine | Water | Surface Water | 2016-03-23 | 10:45 | MST | FOLLOWUPGKM | Water Bottle | Silver | Total |  | ug/L | U | Not Detected | Final | Actual | Wet | USEPA | 200.8 | Metals in Waters by ICP/MS | TestAmerica Savannah | 2016-03-29 | 1 | 0.1 | 1 | ug/L |  | 36.7816 | -108.6928
SJSR | SJSR_032316L | Sample-Routine | Water | Surface Water | 2016-03-23 | 10:45 | MST | FOLLOWUPGKM | Water Bottle | Sodium | Dissolved | 34000 | ug/L |  |  | Final | Actual | Wet | USEPA | 200.7 | Metals in Water by ICP-AES | TestAmerica Savannah | 2016-03-31 | 1000 | 480 | 1000 | ug/L |  | 36.7816 | -108.6928
SJSR | SJSR_032316L | Sample-Routine | Water | Surface Water | 2016-03-23 | 10:45 | MST | FOLLOWUPGKM | Water Bottle | Sodium | Total | 34000 | ug/L |  |  | Final | Actual | Wet | USEPA | 200.7 | Metals in Water by ICP-AES | TestAmerica Savannah | 2016-03-31 | 1000 | 480 | 1000 | ug/L |  | 36.7816 | -108.6928
SJSR | SJSR_032316L | Sample-Routine | Water | Surface Water | 2016-03-23 | 10:45 | MST | FOLLOWUPGKM | Water Bottle | Thallium | Dissolved |  | ug/L | U | Not Detected | Final | Actual | Wet | USEPA | 200.8 | Metals in Waters by ICP/MS | TestAmerica Savannah | 2016-03-31 | 0.2 | 0.1 | 0.2 | ug/L |  | 36.7816 | -108.6928
SJSR | SJSR_032316L | Sample-Routine | Water | Surface Water | 2016-03-23 | 10:45 | MST | FOLLOWUPGKM | Water Bottle | Thallium | Total |  | ug/L | U | Not Detected | Final | Actual | Wet | USEPA | 200.8 | Metals in Waters by ICP/MS | TestAmerica Savannah | 2016-03-29 | 0.2 | 0.1 | 0.2 | ug/L |  | 36.7816 | -108.6928
SJSR | SJSR_032316L | Sample-Routine | Water | Surface Water | 2016-03-23 | 10:45 | MST | FOLLOWUPGKM | Water Bottle | Total Hardness | Total | 220 | mg/L |  |  | Final | Actual | Wet | APHA | 2340B | Hardness by Calculation | TestAmerica Savannah | 2016-04-01 | 3.3 | 3.3 | 3.3 | mg/L |  | 36.7816 | -108.6928
SJSR | SJSR_032316L | Sample-Routine | Water | Surface Water | 2016-03-23 | 10:45 | MST | FOLLOWUPGKM | Water Bottle | Total Suspended Solids | Total | 140 | mg/L |  |  | Final | Actual | Wet | APHA | 2540-D | Total Suspended Solids in Water | TestAmerica Savannah | 2016-03-28 | 4 | 4 | 4 | mg/L |  | 36.7816 | -108.6928
SJSR | SJSR_032316L | Sample-Routine | Water | Surface Water | 2016-03-23 | 10:45 | MST | FOLLOWUPGKM | Water Bottle | Vanadium | Dissolved | 0.66 | ug/L | J |  | Final | Actual | Wet | USEPA | 200.8 | Metals in Waters by ICP/MS | TestAmerica Savannah | 2016-03-31 | 1 | 0.3 | 1 | ug/L |  | 36.7816 | -108.6928
SJSR | SJSR_032316L | Sample-Routine | Water | Surface Water | 2016-03-23 | 10:45 | MST | FOLLOWUPGKM | Water Bottle | Vanadium | Total | 4.9 | ug/L |  |  | Final | Actual | Wet | USEPA | 200.8 | Metals in Waters by ICP/MS | TestAmerica Savannah | 2016-03-29 | 1 | 0.3 | 1 | ug/L |  | 36.7816 | -108.6928
SJSR | SJSR_032316L | Sample-Routine | Water | Surface Water | 2016-03-23 | 10:45 | MST | FOLLOWUPGKM | Water Bottle | Zinc | Dissolved |  | ug/L | U | Not Detected | Final | Actual | Wet | USEPA | 200.8 | Metals in Waters by ICP/MS | TestAmerica Savannah | 2016-03-31 | 20 | 2.8 | 20 | ug/L |  | 36.7816 | -108.6928
SJSR | SJSR_032316L | Sample-Routine | Water | Surface Water | 2016-03-23 | 10:45 | MST | FOLLOWUPGKM | Water Bottle | Zinc | Total | 23 | ug/L |  |  | Final | Actual | Wet | USEPA | 200.8 | Metals in Waters by ICP/MS | TestAmerica Savannah | 2016-03-29 | 20 | 2.8 | 20 | ug/L |  | 36.7816 | -108.6928
SJSR | SJSR_SED_032316L | Sample-Routine | Sediment |  | 2016-03-23 | 10:45 | MST | FOLLOWUPGKM | Disposable plastic scoop | Aluminum | Total | 3400 | mg/Kg |  |  | Final | Actual | Dry | USEPA | 6010C | Inductively Coupled Plasma - Atomic Emission Spectroscopy (ICP-AES) | TestAmerica Savannah | 2016-03-28 | 23 | 3.5 | 23 | mg/Kg |  | 36.7816 | -108.6928
SJSR | SJSR_SED_032316L | Sample-Routine | Sediment |  | 2016-03-23 | 10:45 | MST | FOLLOWUPGKM | Disposable plastic scoop | Antimony | Total |  | mg/Kg | UJ | Not Detected | Final | Actual | Dry | USEPA | 6020A | ICP-MS | TestAmerica Savannah | 2016-03-29 | 1.1 | 0.11 | 1.1 | mg/Kg |  | 36.7816 | -108.6928
SJSR | SJSR_SED_032316L | Sample-Routine | Sediment |  | 2016-03-23 | 10:45 | MST | FOLLOWUPGKM | Disposable plastic scoop | Arsenic | Total | 2.2 | mg/Kg |  |  | Final | Actual | Dry | USEPA | 6020A | ICP-MS | TestAmerica Savannah | 2016-03-29 | 0.34 | 0.11 | 0.34 | mg/Kg |  | 36.7816 | -108.6928
SJSR | SJSR_SED_032316L | Sample-Routine | Sediment |  | 2016-03-23 | 10:45 | MST | FOLLOWUPGKM | Disposable plastic scoop | Barium | Total | 230 | mg/Kg |  |  | Final | Actual | Dry | USEPA | 6020A | ICP-MS | TestAmerica Savannah | 2016-03-29 | 0.57 | 0.068 | 0.57 | mg/Kg |  | 36.7816 | -108.6928
SJSR | SJSR_SED_032316L | Sample-Routine | Sediment |  | 2016-03-23 | 10:45 | MST | FOLLOWUPGKM | Disposable plastic scoop | Beryllium | Total | 0.31 | mg/Kg |  |  | Final | Actual | Dry | USEPA | 6020A | ICP-MS | TestAmerica Savannah | 2016-03-29 | 0.057 | 0.017 | 0.057 | mg/Kg |  | 36.7816 | -108.6928
SJSR | SJSR_SED_032316L | Sample-Routine | Sediment |  | 2016-03-23 | 10:45 | MST | FOLLOWUPGKM | Disposable plastic scoop | Cadmium | Total | 0.055 | mg/Kg | J |  | Final | Actual | Dry | USEPA | 6020A | ICP-MS | TestAmerica Savannah | 2016-03-29 | 0.057 | 0.017 | 0.057 | mg/Kg |  | 36.7816 | -108.6928
SJSR | SJSR_SED_032316L | Sample-Routine | Sediment |  | 2016-03-23 | 10:45 | MST | FOLLOWUPGKM | Disposable plastic scoop | Calcium | Total | 3500 | mg/Kg |  |  | Final | Actual | Dry | USEPA | 6010C | Inductively Coupled Plasma - Atomic Emission Spectroscopy (ICP-AES) | TestAmerica Savannah | 2016-03-28 | 57 | 5.9 | 57 | mg/Kg |  | 36.7816 | -108.6928
SJSR | SJSR_SED_032316L | Sample-Routine | Sediment |  | 2016-03-23 | 10:45 | MST | FOLLOWUPGKM | Disposable plastic scoop | Chromium | Total | 3.7 | mg/Kg |  |  | Final | Actual | Dry | USEPA | 6020A | ICP-MS | TestAmerica Savannah | 2016-03-29 | 1.1 | 0.12 | 1.1 | mg/Kg |  | 36.7816 | -108.6928
SJSR | SJSR_SED_032316L | Sample-Routine | Sediment |  | 2016-03-23 | 10:45 | MST | FOLLOWUPGKM | Disposable plastic scoop | Cobalt | Total | 2.9 | mg/Kg |  |  | Final | Actual | Dry | USEPA | 6020A | ICP-MS | TestAmerica Savannah | 2016-03-29 | 0.057 | 0.011 | 0.057 | mg/Kg |  | 36.7816 | -108.6928
SJSR | SJSR_SED_032316L | Sample-Routine | Sediment |  | 2016-03-23 | 10:45 | MST | FOLLOWUPGKM | Disposable plastic scoop | Copper | Total | 5.1 | mg/Kg |  |  | Final | Actual | Dry | USEPA | 6020A | ICP-MS | TestAmerica Savannah | 2016-03-29 | 0.57 | 0.15 | 0.57 | mg/Kg |  | 36.7816 | -108.6928
SJSR | SJSR_SED_032316L | Sample-Routine | Sediment |  | 2016-03-23 | 10:45 | MST | FOLLOWUPGKM | Disposable plastic scoop | Iron | Total | 6300 | mg/Kg |  |  | Final | Actual | Dry | USEPA | 6010C | Inductively Coupled Plasma - Atomic Emission Spectroscopy (ICP-AES) | TestAmerica Savannah | 2016-03-28 | 23 | 6 | 23 | mg/Kg |  | 36.7816 | -108.6928
SJSR | SJSR_SED_032316L | Sample-Routine | Sediment |  | 2016-03-23 | 10:45 | MST | FOLLOWUPGKM | Disposable plastic scoop | Lead | Total | 5.3 | mg/Kg |  |  | Final | Actual | Dry | USEPA | 6020A | ICP-MS | TestAmerica Savannah | 2016-03-29 | 0.23 | 0.057 | 0.23 | mg/Kg |  | 36.7816 | -108.6928
SJSR | SJSR_SED_032316L | Sample-Routine | Sediment |  | 2016-03-23 | 10:45 | MST | FOLLOWUPGKM | Disposable plastic scoop | Magnesium | Total | 1200 | mg/Kg | J- |  | Final | Actual | Dry | USEPA | 6010C | Inductively Coupled Plasma - Atomic Emission Spectroscopy (ICP-AES) | TestAmerica Savannah | 2016-03-28 | 57 | 10 | 57 | mg/Kg |  | 36.7816 | -108.6928
SJSR | SJSR_SED_032316L | Sample-Routine | Sediment |  | 2016-03-23 | 10:45 | MST | FOLLOWUPGKM | Disposable plastic scoop | Manganese | Total | 180 | mg/Kg |  |  | Final | Actual | Dry | USEPA | 6020A | ICP-MS | TestAmerica Savannah | 2016-03-31 | 1.1 | 0.14 | 1.1 | mg/Kg |  | 36.7816 | -108.6928
SJSR | SJSR_SED_032316L | Sample-Routine | Sediment |  | 2016-03-23 | 10:45 | MST | FOLLOWUPGKM | Disposable plastic scoop | Mercury | Total |  | mg/Kg | U | Not Detected | Final | Actual | Dry | USEPA | 7471A | Mercury in Solid or Semisolid Waste | TestAmerica Savannah | 2016-03-29 | 0.025 | 0.01 | 0.025 | mg/Kg |  | 36.7816 | -108.6928
SJSR | SJSR_SED_032316L | Sample-Routine | Sediment |  | 2016-03-23 | 10:45 | MST | FOLLOWUPGKM | Disposable plastic scoop | Molybdenum | Total | 0.29 | mg/Kg | J |  | Final | Actual | Dry | USEPA | 6020A | ICP-MS | TestAmerica Savannah | 2016-03-29 | 1.1 | 0.091 | 1.1 | mg/Kg |  | 36.7816 | -108.6928
SJSR | SJSR_SED_032316L | Sample-Routine | Sediment |  | 2016-03-23 | 10:45 | MST | FOLLOWUPGKM | Disposable plastic scoop | Nickel | Total | 3.9 | mg/Kg |  |  | Final | Actual | Dry | USEPA | 6020A | ICP-MS | TestAmerica Savannah | 2016-03-29 | 1.1 | 0.29 | 1.1 | mg/Kg |  | 36.7816 | -108.6928
SJSR | SJSR_SED_032316L | Sample-Routine | Sediment |  | 2016-03-23 | 10:45 | MST | FOLLOWUPGKM | Disposable plastic scoop | Potassium | Total | 700 | mg/Kg |  |  | Final | Actual | Dry | USEPA | 6010C | Inductively Coupled Plasma - Atomic Emission Spectroscopy (ICP-AES) | TestAmerica Savannah | 2016-03-28 | 110 | 2.8 | 110 | mg/Kg |  | 36.7816 | -108.6928
SJSR | SJSR_SED_032316L | Sample-Routine | Sediment |  | 2016-03-23 | 10:45 | MST | FOLLOWUPGKM | Disposable plastic scoop | Selenium | Total |  | mg/Kg | U | Not Detected | Final | Actual | Dry | USEPA | 6020A | ICP-MS | TestAmerica Savannah | 2016-03-29 | 0.57 | 0.11 | 0.57 | mg/Kg |  | 36.7816 | -108.6928
SJSR | SJSR_SED_032316L | Sample-Routine | Sediment |  | 2016-03-23 | 10:45 | MST | FOLLOWUPGKM | Disposable plastic scoop | Silver | Total | 0.015 | mg/Kg | J |  | Final | Actual | Dry | USEPA | 6020A | ICP-MS | TestAmerica Savannah | 2016-03-29 | 0.11 | 0.011 | 0.11 | mg/Kg |  | 36.7816 | -108.6928
SJSR | SJSR_SED_032316L | Sample-Routine | Sediment |  | 2016-03-23 | 10:45 | MST | FOLLOWUPGKM | Disposable plastic scoop | Sodium | Total | 410 | mg/Kg |  |  | Final | Actual | Dry | USEPA | 6010C | Inductively Coupled Plasma - Atomic Emission Spectroscopy (ICP-AES) | TestAmerica Savannah | 2016-03-28 | 230 | 54 | 230 | mg/Kg |  | 36.7816 | -108.6928
SJSR | SJSR_SED_032316L | Sample-Routine | Sediment |  | 2016-03-23 | 10:45 | MST | FOLLOWUPGKM | Disposable plastic scoop | Thallium | Total |  | mg/Kg | U | Not Detected | Final | Actual | Dry | USEPA | 6020A | ICP-MS | TestAmerica Savannah | 2016-03-29 | 0.11 | 0.057 | 0.11 | mg/Kg |  | 36.7816 | -108.6928
SJSR | SJSR_SED_032316L | Sample-Routine | Sediment |  | 2016-03-23 | 10:45 | MST | FOLLOWUPGKM | Disposable plastic scoop | Vanadium | Total | 10 | mg/Kg |  |  | Final | Actual | Dry | USEPA | 6020A | ICP-MS | TestAmerica Savannah | 2016-03-29 | 0.57 | 0.31 | 0.57 | mg/Kg |  | 36.7816 | -108.6928
SJSR | SJSR_SED_032316L | Sample-Routine | Sediment |  | 2016-03-23 | 10:45 | MST | FOLLOWUPGKM | Disposable plastic scoop | Zinc | Total | 22 | mg/Kg | J- |  | Final | Actual | Dry | USEPA | 6020A | ICP-MS | TestAmerica Savannah | 2016-03-29 | 2.3 | 1.1 | 2.3 | mg/Kg |  | 36.7816 | -108.6928

## Results_Probe
Monitoring Location | ActivityID | Activity Type | Media | Media Subdivision | Start Date | Time | Time Zone | Collection Method | Equipment Name | Equipment Comment | Characteristic Name | Result | Units | Result Status | Result Type | Latitude | Longitude
32nd St Bridge | 32ndStreetBridge_032416 | Field Msr/Obs | Water | Surface Water | 2016-03-24 | 11:25 | MST | FOLLOWUPGKM | Probe/Sensor |  | Dissolved oxygen (DO) | 15.53 | mg/l | Final | Actual | 37.2948 | -107.8705
32nd St Bridge | 32ndStreetBridge_032416 | Field Msr/Obs | Water | Surface Water | 2016-03-24 | 11:25 | MST | FOLLOWUPGKM | Probe/Sensor |  | Turbidity | 3.93 | NTU | Final | Actual | 37.2948 | -107.8705
32nd St Bridge | 32ndStreetBridge_032416 | Field Msr/Obs | Water | Surface Water | 2016-03-24 | 11:25 | MST | FOLLOWUPGKM | Probe/Sensor |  | Conductivity | 0.371 | mS/cm | Final | Actual | 37.2948 | -107.8705
32nd St Bridge | 32ndStreetBridge_032416 | Field Msr/Obs | Water | Surface Water | 2016-03-24 | 11:25 | MST | FOLLOWUPGKM | Probe/Sensor |  | pH | 7.79 | None | Final | Actual | 37.2948 | -107.8705
32nd St Bridge | 32ndStreetBridge_032416 | Field Msr/Obs | Water | Surface Water | 2016-03-24 | 11:25 | MST | FOLLOWUPGKM | Probe/Sensor |  | Temperature, water | 5.21 | deg C | Final | Actual | 37.2948 | -107.8705
32nd St Bridge | 32ndStreetBridge_032416 | Field Msr/Obs | Water | Surface Water | 2016-03-24 | 11:25 | MST | FOLLOWUPGKM | Probe/Sensor |  | Oxidation reduction potential (ORP) | 263 | mV | Final | Actual | 37.2948 | -107.8705
9426 | 9426_032216 | Field Msr/Obs | Water | Surface Water | 2016-03-22 | 16:20 | MST | FOLLOWUPGKM | Probe/Sensor |  | Conductivity | 0.349 | mS/cm | Final | Actual | 37.3851 | -107.8369
9426 | 9426_032216 | Field Msr/Obs | Water | Surface Water | 2016-03-22 | 16:20 | MST | FOLLOWUPGKM | Probe/Sensor |  | Temperature, water | 8.71 | deg C | Final | Actual | 37.3851 | -107.8369
9426 | 9426_032216 | Field Msr/Obs | Water | Surface Water | 2016-03-22 | 16:20 | MST | FOLLOWUPGKM | Probe/Sensor |  | Dissolved oxygen (DO) | 6.08 | mg/l | Final | Actual | 37.3851 | -107.8369
9426 | 9426_032216D | Field Msr/Obs | Water | Surface Water | 2016-03-22 | 16:20 | MST | FOLLOWUPGKM | Probe/Sensor |  | Temperature, water | 8.71 | deg C | Final | Actual | 37.3851 | -107.8369
9426 | 9426_032216 | Field Msr/Obs | Water | Surface Water | 2016-03-22 | 16:20 | MST | FOLLOWUPGKM | Probe/Sensor |  | Oxidation reduction potential (ORP) | 288 | mV | Final | Actual | 37.3851 | -107.8369
9426 | 9426_032216 | Field Msr/Obs | Water | Surface Water | 2016-03-22 | 16:20 | MST | FOLLOWUPGKM | Probe/Sensor |  | Salinity | 0.227 | PSU | Final | Actual | 37.3851 | -107.8369
9426 | 9426_032216 | Field Msr/Obs | Water | Surface Water | 2016-03-22 | 16:20 | MST | FOLLOWUPGKM | Probe/Sensor |  | Turbidity | 7.09 | NTU | Final | Actual | 37.3851 | -107.8369
9426 | 9426_032216D | Field Msr/Obs | Water | Surface Water | 2016-03-22 | 16:20 | MST | FOLLOWUPGKM | Probe/Sensor |  | Turbidity | 7.09 | NTU | Final | Actual | 37.3851 | -107.8369
9426 | 9426_032216D | Field Msr/Obs | Water | Surface Water | 2016-03-22 | 16:20 | MST | FOLLOWUPGKM | Probe/Sensor |  | Oxidation reduction potential (ORP) | 288 | mV | Final | Actual | 37.3851 | -107.8369
9426 | 9426_032216D | Field Msr/Obs | Water | Surface Water | 2016-03-22 | 16:20 | MST | FOLLOWUPGKM | Probe/Sensor |  | Conductivity | 0.349 | mS/cm | Final | Actual | 37.3851 | -107.8369
9426 | 9426_032216D | Field Msr/Obs | Water | Surface Water | 2016-03-22 | 16:20 | MST | FOLLOWUPGKM | Probe/Sensor |  | Dissolved oxygen (DO) | 6.08 | mg/l | Final | Actual | 37.3851 | -107.8369
9426 | 9426_032216D | Field Msr/Obs | Water | Surface Water | 2016-03-22 | 16:20 | MST | FOLLOWUPGKM | Probe/Sensor |  | pH | 7.98 | None | Final | Actual | 37.3851 | -107.8369
9426 | 9426_032216 | Field Msr/Obs | Water | Surface Water | 2016-03-22 | 16:20 | MST | FOLLOWUPGKM | Probe/Sensor |  | pH | 7.98 | None | Final | Actual | 37.3851 | -107.8369
A68 | A68_032216 | Field Msr/Obs | Water | Surface Water | 2016-03-22 | 10:27 | MST | FOLLOWUPGKM | Probe/Sensor |  | Temperature, water | 2.76 | deg C | Final | Actual | 37.811 | -107.6594
A68 | A68_032216 | Field Msr/Obs | Water | Surface Water | 2016-03-22 | 10:27 | MST | FOLLOWUPGKM | Probe/Sensor |  | Turbidity | 1.3 | NTU | Final | Actual | 37.811 | -107.6594
A68 | A68_032216 | Field Msr/Obs | Water | Surface Water | 2016-03-22 | 10:27 | MST | FOLLOWUPGKM | Probe/Sensor |  | Salinity | 0.216 | PSU | Final | Actual | 37.811 | -107.6594
A68 | A68_032216 | Field Msr/Obs | Water | Surface Water | 2016-03-22 | 10:27 | MST | FOLLOWUPGKM | Probe/Sensor |  | Oxidation reduction potential (ORP) | 262 | mV | Final | Actual | 37.811 | -107.6594
A68 | A68_032216 | Field Msr/Obs | Water | Surface Water | 2016-03-22 | 10:27 | MST | FOLLOWUPGKM | Probe/Sensor |  | Conductivity | 0.332 | mS/cm | Final | Actual | 37.811 | -107.6594
A68 | A68_032216 | Field Msr/Obs | Water | Surface Water | 2016-03-22 | 10:27 | MST | FOLLOWUPGKM | Probe/Sensor |  | Dissolved oxygen (DO) | 8.69 | mg/l | Final | Actual | 37.811 | -107.6594
A68 | A68_032216 | Field Msr/Obs | Water | Surface Water | 2016-03-22 | 10:27 | MST | FOLLOWUPGKM | Probe/Sensor |  | pH | 6.84 | None | Final | Actual | 37.811 | -107.6594
A72 | A72_032216 | Field Msr/Obs | Water | Surface Water | 2016-03-22 | 13:15 | MST | FOLLOWUPGKM | Probe/Sensor |  | Turbidity | 13.9 | NTU | Final | Actual | 37.79 | -107.6675
A72 | A72_032216 | Field Msr/Obs | Water | Surface Water | 2016-03-22 | 13:15 | MST | FOLLOWUPGKM | Probe/Sensor |  | Salinity | 0.297 | PSU | Final | Actual | 37.79 | -107.6675
A72 | A72_032216 | Field Msr/Obs | Water | Surface Water | 2016-03-22 | 13:15 | MST | FOLLOWUPGKM | Probe/Sensor |  | Oxidation reduction potential (ORP) | 275 | mV | Final | Actual | 37.79 | -107.6675
A72 | A72_032216 | Field Msr/Obs | Water | Surface Water | 2016-03-22 | 13:15 | MST | FOLLOWUPGKM | Probe/Sensor |  | Temperature, water | 4.3 | deg C | Final | Actual | 37.79 | -107.6675
A72 | A72_032216 | Field Msr/Obs | Water | Surface Water | 2016-03-22 | 13:15 | MST | FOLLOWUPGKM | Probe/Sensor |  | pH | 6.73 | None | Final | Actual | 37.79 | -107.6675
A72 | A72_032216 | Field Msr/Obs | Water | Surface Water | 2016-03-22 | 13:15 | MST | FOLLOWUPGKM | Probe/Sensor |  | Dissolved oxygen (DO) | 5.23 | mg/l | Final | Actual | 37.79 | -107.6675
A72 | A72_032216 | Field Msr/Obs | Water | Surface Water | 2016-03-22 | 13:15 | MST | FOLLOWUPGKM | Probe/Sensor |  | Conductivity | 0.457 | mS/cm | Final | Actual | 37.79 | -107.6675
ADW-010 | ADW-010_032416 | Field Msr/Obs | Water | Surface Water | 2016-03-24 | 11:31 | MST | FOLLOWUPGKM | Probe/Sensor |  | Temperature, water | 7.05 | deg C | Final | Actual | 36.8385 | -107.9922
ADW-010 | ADW-010_032416 | Field Msr/Obs | Water | Surface Water | 2016-03-24 | 11:31 | MST | FOLLOWUPGKM | Probe/Sensor |  | pH | 8.45 | None | Final | Actual | 36.8385 | -107.9922
ADW-010 | ADW-010_032416 | Field Msr/Obs | Water | Surface Water | 2016-03-24 | 11:31 | MST | FOLLOWUPGKM | Probe/Sensor |  | Dissolved oxygen (DO) | 10.05 | mg/l | Final | Actual | 36.8385 | -107.9922
ADW-010 | ADW-010_032416 | Field Msr/Obs | Water | Surface Water | 2016-03-24 | 11:31 | MST | FOLLOWUPGKM | Probe/Sensor |  | Conductivity | 0.432 | mS/cm | Final | Actual | 36.8385 | -107.9922
ADW-010 | ADW-010_032416 | Field Msr/Obs | Water | Surface Water | 2016-03-24 | 11:31 | MST | FOLLOWUPGKM | Probe/Sensor |  | Oxidation reduction potential (ORP) | 248 | mV | Final | Actual | 36.8385 | -107.9922
ADW-010 | ADW-010_032416 | Field Msr/Obs | Water | Surface Water | 2016-03-24 | 11:31 | MST | FOLLOWUPGKM | Probe/Sensor |  | Salinity | 0.281 | PSU | Final | Actual | 36.8385 | -107.9922
ADW-010 | ADW-010_032416 | Field Msr/Obs | Water | Surface Water | 2016-03-24 | 11:31 | MST | FOLLOWUPGKM | Probe/Sensor |  | Turbidity | 8.99 | NTU | Final | Actual | 36.8385 | -107.9922
ADW-021 | ADW-021_032416 | Field Msr/Obs | Water | Surface Water | 2016-03-24 | 12:43 | MST | FOLLOWUPGKM | Probe/Sensor |  | Conductivity | 0.419 | mS/cm | Final | Actual | 36.8728 | -107.9607
ADW-021 | ADW-021_032416 | Field Msr/Obs | Water | Surface Water | 2016-03-24 | 12:43 | MST | FOLLOWUPGKM | Probe/Sensor |  | Temperature, water | 8.62 | deg C | Final | Actual | 36.8728 | -107.9607
ADW-021 | ADW-021_032416 | Field Msr/Obs | Water | Surface Water | 2016-03-24 | 12:43 | MST | FOLLOWUPGKM | Probe/Sensor |  | Turbidity | 6.32 | NTU | Final | Actual | 36.8728 | -107.9607
ADW-021 | ADW-021_032416 | Field Msr/Obs | Water | Surface Water | 2016-03-24 | 12:43 | MST | FOLLOWUPGKM | Probe/Sensor |  | Oxidation reduction potential (ORP) | 221 | mV | Final | Actual | 36.8728 | -107.9607
ADW-021 | ADW-021_032416 | Field Msr/Obs | Water | Surface Water | 2016-03-24 | 12:43 | MST | FOLLOWUPGKM | Probe/Sensor |  | Dissolved oxygen (DO) | 21.1 | mg/l | Final | Actual | 36.8728 | -107.9607
ADW-021 | ADW-021_032416 | Field Msr/Obs | Water | Surface Water | 2016-03-24 | 12:43 | MST | FOLLOWUPGKM | Probe/Sensor |  | pH | 8.32 | None | Final | Actual | 36.8728 | -107.9607
ADW-021 | ADW-021_032416 | Field Msr/Obs | Water | Surface Water | 2016-03-24 | 12:43 | MST | FOLLOWUPGKM | Probe/Sensor |  | Salinity | 0.272 | PSU | Final | Actual | 36.8728 | -107.9607
ADW-022 | ADW-022_032416 | Field Msr/Obs | Water | Surface Water | 2016-03-24 | 13:52 | MST | FOLLOWUPGKM | Probe/Sensor |  | Conductivity | 0.414 | mS/cm | Final | Actual | 36.9333 | -107.9091
ADW-022 | ADW-022_032416 | Field Msr/Obs | Water | Surface Water | 2016-03-24 | 13:52 | MST | FOLLOWUPGKM | Probe/Sensor |  | Oxidation reduction potential (ORP) | 217 | mV | Final | Actual | 36.9333 | -107.9091
ADW-022 | ADW-022_032416 | Field Msr/Obs | Water | Surface Water | 2016-03-24 | 13:52 | MST | FOLLOWUPGKM | Probe/Sensor |  | Dissolved oxygen (DO) | 16.4 | mg/l | Final | Actual | 36.9333 | -107.9091
ADW-022 | ADW-022_032416 | Field Msr/Obs | Water | Surface Water | 2016-03-24 | 13:52 | MST | FOLLOWUPGKM | Probe/Sensor |  | Salinity | 0.269 | PSU | Final | Actual | 36.9333 | -107.9091
ADW-022 | ADW-022_032416 | Field Msr/Obs | Water | Surface Water | 2016-03-24 | 13:52 | MST | FOLLOWUPGKM | Probe/Sensor |  | Turbidity | 10.07 | NTU | Final | Actual | 36.9333 | -107.9091
ADW-022 | ADW-022_032416 | Field Msr/Obs | Water | Surface Water | 2016-03-24 | 13:52 | MST | FOLLOWUPGKM | Probe/Sensor |  | Temperature, water | 8.99 | deg C | Final | Actual | 36.9333 | -107.9091
ADW-022 | ADW-022_032416D | Field Msr/Obs | Water | Surface Water | 2016-03-24 | 13:52 | MST | FOLLOWUPGKM | Probe/Sensor |  | pH | 8.41 | None | Final | Actual | 36.9333 | -107.9091
ADW-022 | ADW-022_032416D | Field Msr/Obs | Water | Surface Water | 2016-03-24 | 13:52 | MST | FOLLOWUPGKM | Probe/Sensor |  | Dissolved oxygen (DO) | 16.4 | mg/l | Final | Actual | 36.9333 | -107.9091
ADW-022 | ADW-022_032416D | Field Msr/Obs | Water | Surface Water | 2016-03-24 | 13:52 | MST | FOLLOWUPGKM | Probe/Sensor |  | Conductivity | 0.414 | mS/cm | Final | Actual | 36.9333 | -107.9091
ADW-022 | ADW-022_032416D | Field Msr/Obs | Water | Surface Water | 2016-03-24 | 13:52 | MST | FOLLOWUPGKM | Probe/Sensor |  | Oxidation reduction potential (ORP) | 217 | mV | Final | Actual | 36.9333 | -107.9091
ADW-022 | ADW-022_032416D | Field Msr/Obs | Water | Surface Water | 2016-03-24 | 13:52 | MST | FOLLOWUPGKM | Probe/Sensor |  | Temperature, water | 8.99 | deg C | Final | Actual | 36.9333 | -107.9091
ADW-022 | ADW-022_032416 | Field Msr/Obs | Water | Surface Water | 2016-03-24 | 13:52 | MST | FOLLOWUPGKM | Probe/Sensor |  | pH | 8.41 | None | Final | Actual | 36.9333 | -107.9091
ADW-022 | ADW-022_032416D | Field Msr/Obs | Water | Surface Water | 2016-03-24 | 13:52 | MST | FOLLOWUPGKM | Probe/Sensor |  | Turbidity | 10.07 | NTU | Final | Actual | 36.9333 | -107.9091
Bakers Bridge | GKMSW02_032216 | Field Msr/Obs | Water | Surface Water | 2016-03-22 | 15:20 | MST | FOLLOWUPGKM | Probe/Sensor |  | Salinity | 0.182 | PSU | Final | Actual | 37.4557 | -107.8011
Bakers Bridge | GKMSW02_032216 | Field Msr/Obs | Water | Surface Water | 2016-03-22 | 15:20 | MST | FOLLOWUPGKM | Probe/Sensor |  | Temperature, water | 5.65 | deg C | Final | Actual | 37.4557 | -107.8011
Bakers Bridge | GKMSW02_032216 | Field Msr/Obs | Water | Surface Water | 2016-03-22 | 15:20 | MST | FOLLOWUPGKM | Probe/Sensor |  | Turbidity | 11.1 | NTU | Final | Actual | 37.4557 | -107.8011
Bakers Bridge | GKMSW02_032216 | Field Msr/Obs | Water | Surface Water | 2016-03-22 | 15:20 | MST | FOLLOWUPGKM | Probe/Sensor |  | Oxidation reduction potential (ORP) | 305 | mV | Final | Actual | 37.4557 | -107.8011
Bakers Bridge | GKMSW02_032216 | Field Msr/Obs | Water | Surface Water | 2016-03-22 | 15:20 | MST | FOLLOWUPGKM | Probe/Sensor |  | Conductivity | 0.28 | mS/cm | Final | Actual | 37.4557 | -107.8011
Bakers Bridge | GKMSW02_032216 | Field Msr/Obs | Water | Surface Water | 2016-03-22 | 15:20 | MST | FOLLOWUPGKM | Probe/Sensor |  | Dissolved oxygen (DO) | 5.76 | mg/l | Final | Actual | 37.4557 | -107.8011
Bakers Bridge | GKMSW02_032216 | Field Msr/Obs | Water | Surface Water | 2016-03-22 | 15:20 | MST | FOLLOWUPGKM | Probe/Sensor |  | pH | 8.33 | None | Final | Actual | 37.4557 | -107.8011
CC48 | CC48_032216 | Field Msr/Obs | Water | Surface Water | 2016-03-22 | 9:35 | MST | FOLLOWUPGKM | Probe/Sensor |  | Turbidity | 11.6 | NTU | Final | Actual | 37.8181 | -107.6617
CC48 | CC48_032216 | Field Msr/Obs | Water | Surface Water | 2016-03-22 | 9:35 | MST | FOLLOWUPGKM | Probe/Sensor |  | Salinity | 0.492 | PSU | Final | Actual | 37.8181 | -107.6617
CC48 | CC48_032216 | Field Msr/Obs | Water | Surface Water | 2016-03-22 | 9:35 | MST | FOLLOWUPGKM | Probe/Sensor |  | Dissolved oxygen (DO) | 8.95 | mg/l | Final | Actual | 37.8181 | -107.6617
CC48 | CC48_032216 | Field Msr/Obs | Water | Surface Water | 2016-03-22 | 9:35 | MST | FOLLOWUPGKM | Probe/Sensor |  | Conductivity | 0.769 | mS/cm | Final | Actual | 37.8181 | -107.6617
CC48 | CC48_032216 | Field Msr/Obs | Water | Surface Water | 2016-03-22 | 9:35 | MST | FOLLOWUPGKM | Probe/Sensor |  | Temperature, water | 3.34 | deg C | Final | Actual | 37.8181 | -107.6617
CC48 | CC48_032216 | Field Msr/Obs | Water | Surface Water | 2016-03-22 | 9:35 | MST | FOLLOWUPGKM | Probe/Sensor |  | pH | 3.93 | None | Final | Actual | 37.8181 | -107.6617
CC48 | CC48_032216 | Field Msr/Obs | Water | Surface Water | 2016-03-22 | 9:35 | MST | FOLLOWUPGKM | Probe/Sensor |  | Oxidation reduction potential (ORP) | 455 | mV | Final | Actual | 37.8181 | -107.6617
FW-012 | FW-012_032416D | Field Msr/Obs | Water | Surface Water | 2016-03-24 | 9:55 | MST | FOLLOWUPGKM | Probe/Sensor |  | Conductivity | 0.532 | mS/cm | Final | Actual | 36.7836 | -108.1021
FW-012 | FW-012_032416D | Field Msr/Obs | Water | Surface Water | 2016-03-24 | 9:55 | MST | FOLLOWUPGKM | Probe/Sensor |  | Turbidity | 9.26 | NTU | Final | Actual | 36.7836 | -108.1021
FW-012 | FW-012_032416D | Field Msr/Obs | Water | Surface Water | 2016-03-24 | 9:55 | MST | FOLLOWUPGKM | Probe/Sensor |  | Temperature, water | 6.33 | deg C | Final | Actual | 36.7836 | -108.1021
FW-012 | FW-012_032416D | Field Msr/Obs | Water | Surface Water | 2016-03-24 | 9:55 | MST | FOLLOWUPGKM | Probe/Sensor |  | Dissolved oxygen (DO) | 12.69 | mg/l | Final | Actual | 36.7836 | -108.1021
FW-012 | FW-012_032416D | Field Msr/Obs | Water | Surface Water | 2016-03-24 | 9:55 | MST | FOLLOWUPGKM | Probe/Sensor |  | Oxidation reduction potential (ORP) | 290 | mV | Final | Actual | 36.7836 | -108.1021
FW-012 | FW-012_032416 | Field Msr/Obs | Water | Surface Water | 2016-03-24 | 9:55 | MST | FOLLOWUPGKM | Probe/Sensor |  | Temperature, water | 6.33 | deg C | Final | Actual | 36.7836 | -108.1021
FW-012 | FW-012_032416D | Field Msr/Obs | Water | Surface Water | 2016-03-24 | 9:55 | MST | FOLLOWUPGKM | Probe/Sensor |  | pH | 7.41 | None | Final | Actual | 36.7836 | -108.1021
FW-012 | FW-012_032416 | Field Msr/Obs | Water | Surface Water | 2016-03-24 | 9:55 | MST | FOLLOWUPGKM | Probe/Sensor |  | Salinity | 0.34 | PSU | Final | Actual | 36.7836 | -108.1021
FW-012 | FW-012_032416 | Field Msr/Obs | Water | Surface Water | 2016-03-24 | 9:55 | MST | FOLLOWUPGKM | Probe/Sensor |  | Oxidation reduction potential (ORP) | 290 | mV | Final | Actual | 36.7836 | -108.1021
FW-012 | FW-012_032416 | Field Msr/Obs | Water | Surface Water | 2016-03-24 | 9:55 | MST | FOLLOWUPGKM | Probe/Sensor |  | Conductivity | 0.532 | mS/cm | Final | Actual | 36.7836 | -108.1021
FW-012 | FW-012_032416 | Field Msr/Obs | Water | Surface Water | 2016-03-24 | 9:55 | MST | FOLLOWUPGKM | Probe/Sensor |  | pH | 7.41 | None | Final | Actual | 36.7836 | -108.1021
FW-012 | FW-012_032416 | Field Msr/Obs | Water | Surface Water | 2016-03-24 | 9:55 | MST | FOLLOWUPGKM | Probe/Sensor |  | Turbidity | 9.26 | NTU | Final | Actual | 36.7836 | -108.1021
FW-012 | FW-012_032416 | Field Msr/Obs | Water | Surface Water | 2016-03-24 | 9:55 | MST | FOLLOWUPGKM | Probe/Sensor |  | Dissolved oxygen (DO) | 12.69 | mg/l | Final | Actual | 36.7836 | -108.1021
FW-040 | FW-040_032316 | Field Msr/Obs | Water | Surface Water | 2016-03-23 | 16:35 | MST | FOLLOWUPGKM | Probe/Sensor |  | Turbidity | 15.9 | NTU | Final | Actual | 36.7197 | -108.2071
FW-040 | FW-040_032316 | Field Msr/Obs | Water | Surface Water | 2016-03-23 | 16:35 | MST | FOLLOWUPGKM | Probe/Sensor |  | Temperature, water | 9.11 | deg C | Final | Actual | 36.7197 | -108.2071
FW-040 | FW-040_032316 | Field Msr/Obs | Water | Surface Water | 2016-03-23 | 16:35 | MST | FOLLOWUPGKM | Probe/Sensor |  | pH | 8.23 | None | Final | Actual | 36.7197 | -108.2071
FW-040 | FW-040_032316 | Field Msr/Obs | Water | Surface Water | 2016-03-23 | 16:35 | MST | FOLLOWUPGKM | Probe/Sensor |  | Dissolved oxygen (DO) | 9.81 | mg/l | Final | Actual | 36.7197 | -108.2071
FW-040 | FW-040_032316 | Field Msr/Obs | Water | Surface Water | 2016-03-23 | 16:35 | MST | FOLLOWUPGKM | Probe/Sensor |  | Conductivity | 0.475 | mS/cm | Final | Actual | 36.7197 | -108.2071
AR19-3 | AR19-3_032316 | Field Msr/Obs | Water | Surface Water | 2016-03-23 | 13:50 | MST | FOLLOWUPGKM | Probe/Sensor |  | Oxidation reduction potential (ORP) | 244 | mV | Final | Actual | 37.2213 | -107.8596
AR19-3 | AR19-3_032316 | Field Msr/Obs | Water | Surface Water | 2016-03-23 | 13:50 | MST | FOLLOWUPGKM | Probe/Sensor |  | Temperature, water | 7.07 | deg C | Final | Actual | 37.2213 | -107.8596
AR19-3 | AR19-3_032316 | Field Msr/Obs | Water | Surface Water | 2016-03-23 | 13:50 | MST | FOLLOWUPGKM | Probe/Sensor |  | pH | 8.39 | None | Final | Actual | 37.2213 | -107.8596
AR19-3 | AR19-3_032316 | Field Msr/Obs | Water | Surface Water | 2016-03-23 | 13:50 | MST | FOLLOWUPGKM | Probe/Sensor |  | Conductivity | 0.368 | mS/cm | Final | Actual | 37.2213 | -107.8596
AR19-3 | AR19-3_032316 | Field Msr/Obs | Water | Surface Water | 2016-03-23 | 13:50 | MST | FOLLOWUPGKM | Probe/Sensor |  | Salinity | 0.24 | PSU | Final | Actual | 37.2213 | -107.8596
AR19-3 | AR19-3_032316 | Field Msr/Obs | Water | Surface Water | 2016-03-23 | 13:50 | MST | FOLLOWUPGKM | Probe/Sensor |  | Turbidity | 6.03 | NTU | Final | Actual | 37.2213 | -107.8596
AR19-3 | AR19-3_032316 | Field Msr/Obs | Water | Surface Water | 2016-03-23 | 13:50 | MST | FOLLOWUPGKM | Probe/Sensor |  | Dissolved oxygen (DO) | 13.15 | mg/l | Final | Actual | 37.2213 | -107.8596
GKM05 | GKMSW05_032416 | Field Msr/Obs | Water | Surface Water | 2016-03-24 | 10:20 | MST | FOLLOWUPGKM | Probe/Sensor |  | Oxidation reduction potential (ORP) | 269 | mV | Final | Actual | 37.2687 | -107.8859
GKM05 | GKMSW05_032416 | Field Msr/Obs | Water | Surface Water | 2016-03-24 | 10:20 | MST | FOLLOWUPGKM | Probe/Sensor |  | Conductivity | 0.376 | mS/cm | Final | Actual | 37.2687 | -107.8859
GKM05 | GKMSW05_032416 | Field Msr/Obs | Water | Surface Water | 2016-03-24 | 10:20 | MST | FOLLOWUPGKM | Probe/Sensor |  | Dissolved oxygen (DO) | 14.66 | mg/l | Final | Actual | 37.2687 | -107.8859
GKM05 | GKMSW05_032416 | Field Msr/Obs | Water | Surface Water | 2016-03-24 | 10:20 | MST | FOLLOWUPGKM | Probe/Sensor |  | Temperature, water | 5.28 | deg C | Final | Actual | 37.2687 | -107.8859
GKM05 | GKMSW05_032416 | Field Msr/Obs | Water | Surface Water | 2016-03-24 | 10:20 | MST | FOLLOWUPGKM | Probe/Sensor |  | Turbidity | 6.35 | NTU | Final | Actual | 37.2687 | -107.8859
GKM05 | GKMSW05_032416 | Field Msr/Obs | Water | Surface Water | 2016-03-24 | 10:20 | MST | FOLLOWUPGKM | Probe/Sensor |  | pH | 6.67 | None | Final | Actual | 37.2687 | -107.8859
LVW-020 | LVW-020_032316 | Field Msr/Obs | Water | Surface Water | 2016-03-23 | 14:50 | MST | FOLLOWUPGKM | Probe/Sensor |  | Conductivity | 0.46 | mS/cm | Final | Actual | 36.7306 | -108.251
LVW-020 | LVW-020_032316 | Field Msr/Obs | Water | Surface Water | 2016-03-23 | 14:50 | MST | FOLLOWUPGKM | Probe/Sensor |  | Dissolved oxygen (DO) | 10.03 | mg/l | Final | Actual | 36.7306 | -108.251
LVW-020 | LVW-020_032316 | Field Msr/Obs | Water | Surface Water | 2016-03-23 | 14:50 | MST | FOLLOWUPGKM | Probe/Sensor |  | pH | 8.02 | None | Final | Actual | 36.7306 | -108.251
LVW-020 | LVW-020_032316 | Field Msr/Obs | Water | Surface Water | 2016-03-23 | 14:50 | MST | FOLLOWUPGKM | Probe/Sensor |  | Temperature, water | 8.05 | deg C | Final | Actual | 36.7306 | -108.251
LVW-020 | LVW-020_032316 | Field Msr/Obs | Water | Surface Water | 2016-03-23 | 14:50 | MST | FOLLOWUPGKM | Probe/Sensor |  | Turbidity | 19.6 | NTU | Final | Actual | 36.7306 | -108.251
M34 | M34_032216 | Field Msr/Obs | Water | Surface Water | 2016-03-22 | 11:59 | MST | FOLLOWUPGKM | Probe/Sensor |  | Salinity | 0.255 | PSU | Final | Actual | 37.8029 | -107.6727
M34 | M34_032216 | Field Msr/Obs | Water | Surface Water | 2016-03-22 | 11:59 | MST | FOLLOWUPGKM | Probe/Sensor |  | pH | 6.11 | None | Final | Actual | 37.8029 | -107.6727
M34 | M34_032216 | Field Msr/Obs | Water | Surface Water | 2016-03-22 | 11:59 | MST | FOLLOWUPGKM | Probe/Sensor |  | Conductivity | 0.392 | mS/cm | Final | Actual | 37.8029 | -107.6727
M34 | M34_032216 | Field Msr/Obs | Water | Surface Water | 2016-03-22 | 11:59 | MST | FOLLOWUPGKM | Probe/Sensor |  | Turbidity | 14.8 | NTU | Final | Actual | 37.8029 | -107.6727
M34 | M34_032216 | Field Msr/Obs | Water | Surface Water | 2016-03-22 | 11:59 | MST | FOLLOWUPGKM | Probe/Sensor |  | Oxidation reduction potential (ORP) | 283 | mV | Final | Actual | 37.8029 | -107.6727
M34 | M34_032216 | Field Msr/Obs | Water | Surface Water | 2016-03-22 | 11:59 | MST | FOLLOWUPGKM | Probe/Sensor |  | Dissolved oxygen (DO) | 8.08 | mg/l | Final | Actual | 37.8029 | -107.6727
M34 | M34_032216 | Field Msr/Obs | Water | Surface Water | 2016-03-22 | 11:59 | MST | FOLLOWUPGKM | Probe/Sensor |  | Temperature, water | 3.37 | deg C | Final | Actual | 37.8029 | -107.6727
oxbow park | OxbowPark_032416 | Field Msr/Obs | Water | Surface Water | 2016-03-24 | 12:20 | MST | FOLLOWUPGKM | Probe/Sensor |  | pH | 7.84 | None | Final | Actual | 37.309 | -107.8557
oxbow park | OxbowPark_032416 | Field Msr/Obs | Water | Surface Water | 2016-03-24 | 12:20 | MST | FOLLOWUPGKM | Probe/Sensor |  | Dissolved oxygen (DO) | 13.42 | mg/l | Final | Actual | 37.309 | -107.8557
oxbow park | OxbowPark_032416 | Field Msr/Obs | Water | Surface Water | 2016-03-24 | 12:20 | MST | FOLLOWUPGKM | Probe/Sensor |  | Conductivity | 0.369 | mS/cm | Final | Actual | 37.309 | -107.8557
oxbow park | OxbowPark_032416 | Field Msr/Obs | Water | Surface Water | 2016-03-24 | 12:20 | MST | FOLLOWUPGKM | Probe/Sensor |  | Oxidation reduction potential (ORP) | 258 | mV | Final | Actual | 37.309 | -107.8557
oxbow park | OxbowPark_032416 | Field Msr/Obs | Water | Surface Water | 2016-03-24 | 12:20 | MST | FOLLOWUPGKM | Probe/Sensor |  | Turbidity | 4.05 | NTU | Final | Actual | 37.309 | -107.8557
oxbow park | OxbowPark_032416 | Field Msr/Obs | Water | Surface Water | 2016-03-24 | 12:20 | MST | FOLLOWUPGKM | Probe/Sensor |  | Temperature, water | 5.48 | deg C | Final | Actual | 37.309 | -107.8557
Rotary Park | ANIMAS-ROTARY-PARK_032416 | Field Msr/Obs | Water | Surface Water | 2016-03-24 | 10:55 | MST | FOLLOWUPGKM | Probe/Sensor |  | Conductivity | 0.383 | mS/cm | Final | Actual | 37.2805 | -107.8766
Rotary Park | ANIMAS-ROTARY-PARK_032416 | Field Msr/Obs | Water | Surface Water | 2016-03-24 | 10:55 | MST | FOLLOWUPGKM | Probe/Sensor |  | Temperature, water | 5.71 | deg C | Final | Actual | 37.2805 | -107.8766
Rotary Park | ANIMAS-ROTARY-PARK_032416 | Field Msr/Obs | Water | Surface Water | 2016-03-24 | 10:55 | MST | FOLLOWUPGKM | Probe/Sensor |  | pH | 7.83 | None | Final | Actual | 37.2805 | -107.8766
Rotary Park | ANIMAS-ROTARY-PARK_032416 | Field Msr/Obs | Water | Surface Water | 2016-03-24 | 10:55 | MST | FOLLOWUPGKM | Probe/Sensor |  | Dissolved oxygen (DO) | 13.66 | mg/l | Final | Actual | 37.2805 | -107.8766
Rotary Park | ANIMAS-ROTARY-PARK_032416 | Field Msr/Obs | Water | Surface Water | 2016-03-24 | 10:55 | MST | FOLLOWUPGKM | Probe/Sensor |  | Oxidation reduction potential (ORP) | 257 | mV | Final | Actual | 37.2805 | -107.8766
Rotary Park | ANIMAS-ROTARY-PARK_032416 | Field Msr/Obs | Water | Surface Water | 2016-03-24 | 10:55 | MST | FOLLOWUPGKM | Probe/Sensor |  | Turbidity | 4.32 | NTU | Final | Actual | 37.2805 | -107.8766
SJ4C | SJ4C_032316 | Field Msr/Obs | Water | Surface Water | 2016-03-23 | 9:30 | MST | FOLLOWUPGKM | Probe/Sensor |  | Conductivity | 0.586 | mS/cm | Final | Actual | 36.9962 | -109.0047
SJ4C | SJ4C_032316 | Field Msr/Obs | Water | Surface Water | 2016-03-23 | 9:30 | MST | FOLLOWUPGKM | Probe/Sensor |  | Turbidity | 26.1 | NTU | Final | Actual | 36.9962 | -109.0047
SJ4C | SJ4C_032316 | Field Msr/Obs | Water | Surface Water | 2016-03-23 | 9:30 | MST | FOLLOWUPGKM | Probe/Sensor |  | pH | 7.36 | None | Final | Actual | 36.9962 | -109.0047
SJ4C | SJ4C_032316 | Field Msr/Obs | Water | Surface Water | 2016-03-23 | 9:30 | MST | FOLLOWUPGKM | Probe/Sensor |  | Temperature, water | 7 | deg C | Final | Actual | 36.9962 | -109.0047
SJ4C | SJ4C_032316 | Field Msr/Obs | Water | Surface Water | 2016-03-23 | 9:30 | MST | FOLLOWUPGKM | Probe/Sensor |  | Dissolved oxygen (DO) | 10.24 | mg/l | Final | Actual | 36.9962 | -109.0047
SJAR | SJAR_032316 | Field Msr/Obs | Water | Surface Water | 2016-03-23 | 16:00 | MST | FOLLOWUPGKM | Probe/Sensor |  | pH | 8.26 | None | Final | Actual | 36.7075 | -108.1508
SJAR | SJAR_032316 | Field Msr/Obs | Water | Surface Water | 2016-03-23 | 16:00 | MST | FOLLOWUPGKM | Probe/Sensor |  | Dissolved oxygen (DO) | 10.28 | mg/l | Final | Actual | 36.7075 | -108.1508
SJAR | SJAR_032316 | Field Msr/Obs | Water | Surface Water | 2016-03-23 | 16:00 | MST | FOLLOWUPGKM | Probe/Sensor |  | Conductivity | 0.428 | mS/cm | Final | Actual | 36.7075 | -108.1508
SJAR | SJAR_032316 | Field Msr/Obs | Water | Surface Water | 2016-03-23 | 16:00 | MST | FOLLOWUPGKM | Probe/Sensor |  | Turbidity | 27.9 | NTU | Final | Actual | 36.7075 | -108.1508
SJAR | SJAR_032316 | Field Msr/Obs | Water | Surface Water | 2016-03-23 | 16:00 | MST | FOLLOWUPGKM | Probe/Sensor |  | Temperature, water | 8.05 | deg C | Final | Actual | 36.7075 | -108.1508
SJBB | SJBB_032216 | Field Msr/Obs | Water | Surface Water | 2016-03-22 | 10:15 | MST | FOLLOWUPGKM | Probe/Sensor |  | Dissolved oxygen (DO) | 9.7 | mg/l | Final | Actual | 37.2574 | -109.6186
SJBB | SJBB_032216 | Field Msr/Obs | Water | Surface Water | 2016-03-22 | 10:15 | MST | FOLLOWUPGKM | Probe/Sensor |  | pH | 8.21 | None | Final | Actual | 37.2574 | -109.6186
SJBB | SJBB_032216 | Field Msr/Obs | Water | Surface Water | 2016-03-22 | 10:15 | MST | FOLLOWUPGKM | Probe/Sensor |  | Conductivity | 0.67 | mS/cm | Final | Actual | 37.2574 | -109.6186
SJBB | SJBB_032216 | Field Msr/Obs | Water | Surface Water | 2016-03-22 | 10:15 | MST | FOLLOWUPGKM | Probe/Sensor |  | Temperature, water | 10.22 | deg C | Final | Actual | 37.2574 | -109.6186
SJBB | SJBB_032216 | Field Msr/Obs | Water | Surface Water | 2016-03-22 | 10:15 | MST | FOLLOWUPGKM | Probe/Sensor |  | Turbidity | 28.7 | NTU | Final | Actual | 37.2574 | -109.6186
SJCH | SJCH_032216 | Field Msr/Obs | Water | Surface Water | 2016-03-22 | 14:15 | MST | FOLLOWUPGKM | Probe/Sensor |  | Temperature, water | 13.78 | deg C | Final | Actual | 37.2933 | -110.3993
SJCH | SJCH_032216 | Field Msr/Obs | Water | Surface Water | 2016-03-22 | 14:15 | MST | FOLLOWUPGKM | Probe/Sensor |  | Turbidity | 60.7 | NTU | Final | Actual | 37.2933 | -110.3993
SJCH | SJCH_032216 | Field Msr/Obs | Water | Surface Water | 2016-03-22 | 14:15 | MST | FOLLOWUPGKM | Probe/Sensor |  | Conductivity | 0.689 | mS/cm | Final | Actual | 37.2933 | -110.3993
SJCH | SJCH_032216 | Field Msr/Obs | Water | Surface Water | 2016-03-22 | 14:15 | MST | FOLLOWUPGKM | Probe/Sensor |  | pH | 8.4 | None | Final | Actual | 37.2933 | -110.3993
SJCH | SJCH_032216 | Field Msr/Obs | Water | Surface Water | 2016-03-22 | 14:15 | MST | FOLLOWUPGKM | Probe/Sensor |  | Dissolved oxygen (DO) | 9.63 | mg/l | Final | Actual | 37.2933 | -110.3993
SJFP | SJFP_032316 | Field Msr/Obs | Water | Surface Water | 2016-03-23 | 11:30 | MST | FOLLOWUPGKM | Probe/Sensor |  | Dissolved oxygen (DO) | 9.79 | mg/l | Final | Actual | 36.7482 | -108.412
SJFP | SJFP_032316 | Field Msr/Obs | Water | Surface Water | 2016-03-23 | 11:30 | MST | FOLLOWUPGKM | Probe/Sensor |  | pH | 8.12 | None | Final | Actual | 36.7482 | -108.412
SJFP | SJFP_032316 | Field Msr/Obs | Water | Surface Water | 2016-03-23 | 11:30 | MST | FOLLOWUPGKM | Probe/Sensor |  | Conductivity | 0.508 | mS/cm | Final | Actual | 36.7482 | -108.412
SJFP | SJFP_032316 | Field Msr/Obs | Water | Surface Water | 2016-03-23 | 11:30 | MST | FOLLOWUPGKM | Probe/Sensor |  | Turbidity | 24.5 | NTU | Final | Actual | 36.7482 | -108.412
SJFP | SJFP_032316 | Field Msr/Obs | Water | Surface Water | 2016-03-23 | 11:30 | MST | FOLLOWUPGKM | Probe/Sensor |  | Temperature, water | 6.83 | deg C | Final | Actual | 36.7482 | -108.412
SJLP | SJLP_032316 | Field Msr/Obs | Water | Surface Water | 2016-03-23 | 12:20 | MST | FOLLOWUPGKM | Probe/Sensor |  | Temperature, water | 6.44 | deg C | Final | Actual | 36.7359 | -108.254
SJLP | SJLP_032316 | Field Msr/Obs | Water | Surface Water | 2016-03-23 | 12:20 | MST | FOLLOWUPGKM | Probe/Sensor |  | Turbidity | 20.3 | NTU | Final | Actual | 36.7359 | -108.254
SJLP | SJLP_032316 | Field Msr/Obs | Water | Surface Water | 2016-03-23 | 12:20 | MST | FOLLOWUPGKM | Probe/Sensor |  | Conductivity | 0.461 | mS/cm | Final | Actual | 36.7359 | -108.254
SJLP | SJLP_032316 | Field Msr/Obs | Water | Surface Water | 2016-03-23 | 12:20 | MST | FOLLOWUPGKM | Probe/Sensor |  | Dissolved oxygen (DO) | 10.32 | mg/l | Final | Actual | 36.7359 | -108.254
SJLP | SJLP_032316 | Field Msr/Obs | Water | Surface Water | 2016-03-23 | 12:20 | MST | FOLLOWUPGKM | Probe/Sensor |  | pH | 8.16 | None | Final | Actual | 36.7359 | -108.254
SJMC | SJMC_032216 | Field Msr/Obs | Water | Surface Water | 2016-03-22 | 9:15 | MST | FOLLOWUPGKM | Probe/Sensor |  | pH | 7.96 | None | Final | Actual | 37.2582 | -109.3106
SJMC | SJMC_032216 | Field Msr/Obs | Water | Surface Water | 2016-03-22 | 9:15 | MST | FOLLOWUPGKM | Probe/Sensor |  | Dissolved oxygen (DO) | 9.86 | mg/l | Final | Actual | 37.2582 | -109.3106
SJMC | SJMC_032216 | Field Msr/Obs | Water | Surface Water | 2016-03-22 | 9:15 | MST | FOLLOWUPGKM | Probe/Sensor |  | Conductivity | 0.674 | mS/cm | Final | Actual | 37.2582 | -109.3106
SJMC | SJMC_032216 | Field Msr/Obs | Water | Surface Water | 2016-03-22 | 9:15 | MST | FOLLOWUPGKM | Probe/Sensor |  | Turbidity | 12.8 | NTU | Final | Actual | 37.2582 | -109.3106
SJMC | SJMC_032216 | Field Msr/Obs | Water | Surface Water | 2016-03-22 | 9:15 | MST | FOLLOWUPGKM | Probe/Sensor |  | Temperature, water | 10.56 | deg C | Final | Actual | 37.2582 | -109.3106
SJSR | SJSR_032316 | Field Msr/Obs | Water | Surface Water | 2016-03-23 | 10:45 | MST | FOLLOWUPGKM | Probe/Sensor |  | Temperature, water | 6.5 | deg C | Final | Actual | 36.7816 | -108.6928
SJSR | SJSR_032316 | Field Msr/Obs | Water | Surface Water | 2016-03-23 | 10:45 | MST | FOLLOWUPGKM | Probe/Sensor |  | Turbidity | 24.8 | NTU | Final | Actual | 36.7816 | -108.6928
SJSR | SJSR_032316 | Field Msr/Obs | Water | Surface Water | 2016-03-23 | 10:45 | MST | FOLLOWUPGKM | Probe/Sensor |  | Conductivity | 0.533 | mS/cm | Final | Actual | 36.7816 | -108.6928
SJSR | SJSR_032316 | Field Msr/Obs | Water | Surface Water | 2016-03-23 | 10:45 | MST | FOLLOWUPGKM | Probe/Sensor |  | Dissolved oxygen (DO) | 10.82 | mg/l | Final | Actual | 36.7816 | -108.6928
SJSR | SJSR_032316 | Field Msr/Obs | Water | Surface Water | 2016-03-23 | 10:45 | MST | FOLLOWUPGKM | Probe/Sensor |  | pH | 7.87 | None | Final | Actual | 36.7816 | -108.6928
AR7-2 | AR7-2_032316 | Field Msr/Obs | Water | Surface Water | 2016-03-23 | 10:53 | MST | FOLLOWUPGKM | Probe/Sensor |  | Dissolved oxygen (DO) | 14.97 | mg/l | Final | Actual | 37.0852 | -107.8792
AR7-2 | AR7-2_032316F | Field Msr/Obs | Water | Surface Water | 2016-03-23 | 10:53 | MST | FOLLOWUPGKM | Probe/Sensor |  | Flow | 506 | ft3/sec | Final | Actual | 37.0852 | -107.8792
AR7-2 | AR7-2_032316 | Field Msr/Obs | Water | Surface Water | 2016-03-23 | 10:53 | MST | FOLLOWUPGKM | Probe/Sensor |  | Turbidity | 4.74 | NTU | Final | Actual | 37.0852 | -107.8792
AR7-2 | AR7-2_032316 | Field Msr/Obs | Water | Surface Water | 2016-03-23 | 10:53 | MST | FOLLOWUPGKM | Probe/Sensor |  | Salinity | 0.223 | PSU | Final | Actual | 37.0852 | -107.8792
AR7-2 | AR7-2_032316 | Field Msr/Obs | Water | Surface Water | 2016-03-23 | 10:53 | MST | FOLLOWUPGKM | Probe/Sensor |  | Conductivity | 0.339 | mS/cm | Final | Actual | 37.0852 | -107.8792
AR7-2 | AR7-2_032316 | Field Msr/Obs | Water | Surface Water | 2016-03-23 | 10:53 | MST | FOLLOWUPGKM | Probe/Sensor |  | pH | 8.36 | None | Final | Actual | 37.0852 | -107.8792
AR7-2 | AR7-2_032316 | Field Msr/Obs | Water | Surface Water | 2016-03-23 | 10:53 | MST | FOLLOWUPGKM | Probe/Sensor |  | Temperature, water | 4.77 | deg C | Final | Actual | 37.0852 | -107.8792
AR7-2 | AR7-2_032316 | Field Msr/Obs | Water | Surface Water | 2016-03-23 | 10:53 | MST | FOLLOWUPGKM | Probe/Sensor |  | Oxidation reduction potential (ORP) | 260 | mV | Final | Actual | 37.0852 | -107.8792
A75D | A75D_032316 | Field Msr/Obs | Water | Surface Water | 2016-03-23 | 12:20 | MST | FOLLOWUPGKM | Probe/Sensor |  | Temperature, water | 2.17 | deg C | Final | Actual | 37.5978 | -107.7756
A75D | A75D_032316 | Field Msr/Obs | Water | Surface Water | 2016-03-23 | 12:20 | MST | FOLLOWUPGKM | Probe/Sensor |  | Turbidity | 8.48 | NTU | Final | Actual | 37.5978 | -107.7756
A75D | A75D_032316 | Field Msr/Obs | Water | Surface Water | 2016-03-23 | 12:20 | MST | FOLLOWUPGKM | Probe/Sensor |  | Oxidation reduction potential (ORP) | 179 | mV | Final | Actual | 37.5978 | -107.7756
A75D | A75D_032316 | Field Msr/Obs | Water | Surface Water | 2016-03-23 | 12:20 | MST | FOLLOWUPGKM | Probe/Sensor |  | Conductivity | 0.341 | mS/cm | Final | Actual | 37.5978 | -107.7756
A75D | A75D_032316 | Field Msr/Obs | Water | Surface Water | 2016-03-23 | 12:20 | MST | FOLLOWUPGKM | Probe/Sensor |  | Dissolved oxygen (DO) | 15.18 | mg/l | Final | Actual | 37.5978 | -107.7756
A75D | A75D_032316 | Field Msr/Obs | Water | Surface Water | 2016-03-23 | 12:20 | MST | FOLLOWUPGKM | Probe/Sensor |  | pH | 7.25 | None | Final | Actual | 37.5978 | -107.7756
SJMH | SJMH_032216 | Field Msr/Obs | Water | Surface Water | 2016-03-22 | 11:05 | MST | FOLLOWUPGKM | Probe/Sensor |  | Dissolved oxygen (DO) | 9.27 | mg/l | Final | Actual | 37.15 | -109.8663
SJMH | SJMH_032216 | Field Msr/Obs | Water | Surface Water | 2016-03-22 | 11:05 | MST | FOLLOWUPGKM | Probe/Sensor |  | pH | 8.21 | None | Final | Actual | 37.15 | -109.8663
SJMH | SJMH_032216 | Field Msr/Obs | Water | Surface Water | 2016-03-22 | 11:05 | MST | FOLLOWUPGKM | Probe/Sensor |  | Conductivity | 0.685 | mS/cm | Final | Actual | 37.15 | -109.8663
SJMH | SJMH_032216 | Field Msr/Obs | Water | Surface Water | 2016-03-22 | 11:05 | MST | FOLLOWUPGKM | Probe/Sensor |  | Turbidity | 29.8 | NTU | Final | Actual | 37.15 | -109.8663
SJMH | SJMH_032216 | Field Msr/Obs | Water | Surface Water | 2016-03-22 | 11:05 | MST | FOLLOWUPGKM | Probe/Sensor |  | Temperature, water | 10.61 | deg C | Final | Actual | 37.15 | -109.8663
AR2-7a | AR2-7_032316 | Field Msr/Obs | Water | Surface Water | 2016-03-23 | 9:53 | MST | FOLLOWUPGKM | Probe/Sensor |  | Dissolved oxygen (DO) | 10.95 | mg/l | Final | Actual | 37.0276 | -107.8782
AR2-7a | AR2-7_032316 | Field Msr/Obs | Water | Surface Water | 2016-03-23 | 9:53 | MST | FOLLOWUPGKM | Probe/Sensor |  | pH | 7.78 | None | Final | Actual | 37.0276 | -107.8782
AR2-7a | AR2-7_032316 | Field Msr/Obs | Water | Surface Water | 2016-03-23 | 9:53 | MST | FOLLOWUPGKM | Probe/Sensor |  | Temperature, water | 4.81 | deg C | Final | Actual | 37.0276 | -107.8782
AR2-7a | AR2-7_032316 | Field Msr/Obs | Water | Surface Water | 2016-03-23 | 9:53 | MST | FOLLOWUPGKM | Probe/Sensor |  | Conductivity | 0.4 | mS/cm | Final | Actual | 37.0276 | -107.8782
AR2-7a | AR2-7_032316 | Field Msr/Obs | Water | Surface Water | 2016-03-23 | 9:53 | MST | FOLLOWUPGKM | Probe/Sensor |  | Oxidation reduction potential (ORP) | 288 | mV | Final | Actual | 37.0276 | -107.8782
AR2-7a | AR2-7_032316 | Field Msr/Obs | Water | Surface Water | 2016-03-23 | 9:53 | MST | FOLLOWUPGKM | Probe/Sensor |  | Salinity | 0.26 | PSU | Final | Actual | 37.0276 | -107.8782
AR2-7a | AR2-7_032316 | Field Msr/Obs | Water | Surface Water | 2016-03-23 | 9:53 | MST | FOLLOWUPGKM | Probe/Sensor |  | Turbidity | 7.14 | NTU | Final | Actual | 37.0276 | -107.8782