## Summary
Count of Unique Landfills in this File | Count of Unique Operational Projects in this File
6 | 2
Current Project Status field options:
Operational: Project or expansion is online
Construction: Construction is underway on project or expansion
Planned: Planning is underway on project or expansion (between Candidate and Construction)
Shutdown: Project or expansion has ceased operations
Candidate: Landfill is accepting waste or has been closed for five years or less, has at least one million tons of waste, and does not have an operational, under-construction, or planned project; can also be designated based on actual interest by the site.
Potential: Landfill does not meet the candidate definition, whether because of complete or incomplete data. However, the landfill could have LFG energy project potential based on site-specific needs or if data were complete.
Other: Landfill that previously had status of Potential with waste in place less than 500,000 tons and closed >15 years.
This information is from the LMOP Landfill/Project database. Information in the database is compiled from a variety of sources by voluntary submittal, is updated periodically, and can change. LMOP can not guarantee the validity of the data.

## LMOP Database
GHGRP ID | Landfill ID | Landfill Name | State | Physical Address | City | County | Zip Code | Latitude | Longitude | Ownership Type | Landfill Owner Organization(s) | Year Landfill Opened | Landfill Closure Year | Current Landfill Status | Waste in Place (tons) | Waste in Place Year | LFG Collection System In Place? | LFG Collected (mmscfd) | LFG Flared (mmscfd) | Project ID | Current Project Status | Project Name | Project Start Date | Project Shutdown Date | LFG Energy Project Type | Project Type Category | MW Capacity | LFG Flow to Project (mmscfd) | Current Year Emission Reductions (MMTCO2e/yr) - Direct | Current Year Emission Reductions (MMTCO2e/yr) - Avoided
1000477 | 2141 | Billings City Landfill | MT | 5240 Jellison Road | Billings | Yellowstone | 59101 | 45.7237 | -108.5481 | Public | City of Billings, MT | 1969 | 2050 | Open | 5000000 | 2009 | Yes | 0.895 |  | 180208-0 | Operational | Project #1 | 2010-12-07 |  | High Btu | Upgraded LFG |  | 0.895 | 0.0784 | 0.0077
1003987 | 1989 | City of Bozeman SLF | MT | 2134 Story Mill Road | Bozeman | Gallatin | 59715 | 45.717 | -111.024 | Public | City of Bozeman, MT | 1967 | 2007 | Closed | 1500000 | 2005 | Yes | 0.224 | 0.224 | 167074-0 | Potential |  |  |  | Unknown | Unknown |  |  | 0 | 0
1007460 | 2287 | Flathead County Landfill | MT | 4098 Hwy 93 N | Kalispell | Flathead | 59901 | 48.3117 | -114.344 | Public | Flathead County Solid Waste District, MT | 1971 | 2060 | Open | 1576515 | 2008 | Yes | 0.72 | 0 | 180377-0 | Shutdown | Project #1 | 2001-01-01 | 2008-12-31 | Leachate Evaporation | Direct |  | 0.36 | 0 | 0
1007460 | 2287 | Flathead County Landfill | MT | 4098 Hwy 93 N | Kalispell | Flathead | 59901 | 48.3117 | -114.344 | Public | Flathead County Solid Waste District, MT | 1971 | 2060 | Open | 1576515 | 2008 | Yes | 0.72 | 0 | 180949-0 | Operational | Project #2 | 2009-06-26 |  | Reciprocating Engine | Electricity | 0.84 | 0.53 | 0.038 | 0.0032
1007460 | 2287 | Flathead County Landfill | MT | 4098 Hwy 93 N | Kalispell | Flathead | 59901 | 48.3117 | -114.344 | Public | Flathead County Solid Waste District, MT | 1971 | 2060 | Open | 1576515 | 2008 | Yes | 0.72 | 0 | 180949-1 | Operational | Project #2, Expansion #1 | 2011-09-01 |  | Reciprocating Engine | Electricity | 0.36 | 0.19 | 0.0163 | 0.0014
1006805 | 20707 | Gallatin County Logan Landfill | MT | 10585 2 Dog Road | Three Forks | Gallatin | 59752 | 45.8746 | -111.4104 | Public | Gallatin County, MT | 1972 | 2037 | Open | 1638301 | 2014 | No |  |  | 200914-0 | Candidate |  |  |  | Unknown | Unknown |  |  | 0 | 0
1006766 | 2140 | High Plains SLF | MT | 142 Powerline Road 9 miles N of Great Falls, 1 mile E of US 87 | Floweree | Cascade | 59440 | 47.6267 | -111.189 | Private | Montana Waste Systems | 1980 | 2025 | Open | 2832198 | 2008 | No |  |  | 180207-0 | Candidate |  |  |  | Unknown | Unknown |  |  | 0 | 0
1004013 | 2139 | Missoula Landfill | MT | 3737 Coal Mine Road | Missoula | Missoula | 59802 | 46.9028 | -114.011 | Private | Republic Services, Inc. | 1968 | 2070 | Open | 3900000 | 2001 | Yes | 0.687 | 0.687 | 180206-0 | Candidate |  |  |  | Unknown | Unknown |  |  | 0 | 0
Note on A1: GHGRP ID corresponds to the 7-digit Facility Identifier assigned to facilities required to report under EPA's Greenhouse Gas Reporting Program
Note on B1: Unique identifying number for each landfill
Note on C1: Landfill name
Note on D1: State landfill is located in
Note on E1: Physical address of landfill
Note on F1: City landfill is located in or near
Note on G1: County landfill is located in
Note on H1: Zip code for the landfill
Note on I1: Latitude coordinate (decimal) for the landfill
Note on J1: Longitude coordinate (decimal) for the landfill
Note on K1: Indicates if landfill is publicly owned, privately owned, or co-owned by public and private entities
Note on L1: Organization that owns the landfill
Note on M1: Year landfill opened or began accepting waste (YYYY)
Note on N1: Year landfill stopped accepting waste or is expected to stop accepting waste or year landfill closed or is expected to close (YYYY)
Note on O1: Open/Closed status of landfill
Note on P1: Waste-in-place at the landfill in short tons
Note on Q1: Year corresponding to the waste-in-place at the landfill (YYYY)
Note on R1: Is there a landfill gas collection system in place? 'Yes' for an active GCCS; 'No' if landfill has no gas collection system, is passively venting/flaring, or has perimeter gas wells.
Note on S1: Amount of landfill gas being collected in million standard cubic feet per day
Note on T1: Amount of landfill gas flared (if project is operational, amount of landfill gas flared in back-up flare(s)) in million standard cubic feet per day
Note on U1: Unique identifying number combination for "parent" project and "expansion" number
Note on V1: Current project status (Operational, Construction, Planned, Shutdown, Candidate, Potential, Other)
Note on W1: Specific project name (if applicable)
Note on X1: Date project became operational (MM/DD/YYYY)
Note on Y1: Date project shut down (MM/DD/YYYY)
Note on Z1: Specific type of LFG energy project technology
Note on AA1: Category of LFG energy project type (Electricity, Direct, Upgraded LFG)
Note on AB1: Capacity in megawatts for electricity-generating projects
Note on AC1: Amount of landfill gas flowing to project or that will flow to the project when it becomes operational in million standard cubic feet per day
Note on AD1: Direct methane reductions by the energy project for the current year
Note on AE1: Avoided carbon dioxide emission reductions by the energy project for the current year

## Field Descriptions
Field Name | Description
GHGRP ID | GHGRP ID corresponds to the 7-digit Facility Identifier assigned to facilities required to report under EPA's Greenhouse Gas Reporting Program
Landfill ID | Unique identifying number for each landfill
Landfill Name | Landfill name
State | State landfill is located in
Physical Address | Physical address of landfill
City | City landfill is located in or near
County | County landfill is located in
Zip Code | Zip code for the landfill
Latitude | Latitude coordinate (decimal) for the landfill
Longitude | Longitude coordinate (decimal) for the landfill
Ownership Type | Indicates if landfill is publicly owned, privately owned, or co-owned by public and private entities
Landfill Owner Organization(s) | Organization that owns the landfill
Year Landfill Opened | Year landfill opened or began accepting waste (YYYY)
Landfill Closure Year | Year landfill stopped accepting waste or is expected to stop accepting waste or year landfill closed or is expected to close (YYYY)
Current Landfill Status | Open/Closed status of landfill
Waste in Place (tons) | Waste-in-place at the landfill in short tons
Waste in Place Year | Year corresponding to the waste-in-place at the landfill (YYYY)
LFG Collection System In Place? | Is there a landfill gas collection system in place? 'Yes' for an active GCCS; 'No' if landfill has no gas collection system, is passively venting/flaring, or has perimeter gas wells.
LFG Collected (mmscfd) | Amount of landfill gas being collected in million standard cubic feet per day
LFG Flared (mmscfd) | Amount of landfill gas flared (if project is operational, amount of landfill gas flared in back-up flare(s)) in million standard cubic feet per day
Project ID | Unique identifying number combination for "parent" project and "expansion" number
Current Project Status | Current project status (Operational, Construction, Planned, Shutdown, Candidate, Potential, Other)
Project Name | Specific project name (if applicable)
Project Start Date | Date project became operational (MM/DD/YYYY)
Project Shutdown Date | Date project shut down (MM/DD/YYYY)
LFG Energy Project Type | Specific type of LFG energy project technology
Project Type Category | Category of LFG energy project type (Electricity, Direct, Upgraded LFG)
MW Capacity | Capacity in megawatts for electricity-generating projects
LFG Flow to Project (mmscfd) | Amount of landfill gas flowing to project or that will flow to the project when it becomes operational in million standard cubic feet per day
Current Year Emission Reductions (MMTCO2e/yr) - Direct | Direct methane reductions by the energy project for the current year
Current Year Emission Reductions (MMTCO2e/yr) - Avoided | Avoided carbon dioxide emission reductions by the energy project for the current year