## Summary
Count of Unique Landfills in this File | Count of Unique Projects in this File
116 | 124
Current Project Status field options:
Operational: Project or expansion is online
Construction: Construction is underway on project or expansion
Planned: Planning is underway on project or expansion (between Candidate and Construction)
Shutdown: Project or expansion has ceased operations
Candidate: Landfill is accepting waste or has been closed for five years or less, has at least one million tons of waste, and does not have an operational, under-construction, or planned project; can also be designated based on actual interest by the site.
Potential: Landfill does not meet the candidate definition, whether because of complete or incomplete data. However, the landfill could have LFG energy project potential based on site-specific needs or if data were complete.
Other: Landfill that previously had status of Potential with waste in place less than 500,000 tons and closed >15 years.
This information is from the LMOP Landfill/Project database. Information in the database is compiled from a variety of sources by voluntary submittal, is updated periodically, and can change. LMOP can not guarantee the validity of the data.

## LMOP Database
GHGRP ID | Landfill ID | Landfill Name | State | City | County | Ownership Type | Landfill Owner Organization(s) | Waste in Place (tons) | Waste in Place Year | LFG Collection System In Place? | LFG Collected (mmscfd) | LFG Flared (mmscfd) | Project ID | Current Project Status | Project Name | Project Start Date | LFG Energy Project Type | Project Type Category | LFG Use Details | LFG Flow to Project (mmscfd) | End User(s) | Project Developer(s) | Current Year Emission Reductions (MMTCO2e/yr) - Direct | Current Year Emission Reductions (MMTCO2e/yr) - Avoided
1006790 | 7 | Star Ridge Landfill | AL | Moody | St. Clair | Private | Advanced Disposal Services | 4822600 | 2009 | Yes | 1.1 | 0.38 | 62-0 | Shutdown | Project #1 | 2007-01-11 | Direct Thermal | Direct | ~6-mile pipeline to brick kilns, innovative kiln technology (dual burner system) | 1.08 | Jenkins Brick Company |  | 0 | 0
1006790 | 7 | Star Ridge Landfill | AL | Moody | St. Clair | Private | Advanced Disposal Services | 4822600 | 2009 | Yes | 1.1 | 0.38 | 62-1 | Operational | Project #1, De-Expansion #1 | 2012-03-15 | Direct Thermal | Direct | ~6-mile pipeline to brick kilns, innovative kiln technology (dual burner system) | 0.72 | Acme Brick |  | 0.063 | 0.0062
1004543 | 2093 | Little Rock City SW Landfill | AR | Little Rock | Pulaski | Public | City of Little Rock, AR | 2000000 | 2007 | Yes | 0.576 | 0 | 180152-0 | Operational | Project #1 | 2008-04-01 | Direct Thermal | Direct | LFG burned in (2) rotary kilns to heat clay, which is used in the manufacturing of aluminum sulfate, ~1.1 mile pipeline | 0.576 | GEO Specialty Chemicals | Johnson Controls, Inc. | 0.0504 | 0.005
| 36 | Acme LF | CA | Martinez | Contra Costa | Private | Acme Fill Corporation | 10800000 | 2002 | Yes | 1.8 |  | 91-0 | Operational | Project #1 | 1982-01-01 | Boiler | Direct |  | 1.5 | Central Contra Costa Sanitary District | Acme Fill Corporation | 0.1313 | 0.013
1006960 | 264 | City of Sacramento Landfill | CA | Sacramento | Sacramento | Public | City of Sacramento, CA | 3900000 |  | Yes | 1.16 |  | 323-0 | Operational | Project #1 | 1990-01-01 | Boiler | Direct | fuel for almond grower's boilers | 1.6 | California Almond Growers Exchange (CAGE) |  | 0.1401 | 0.0138
1006322 | 122 | Cold Canyon LF Solid Waste Disposal Site | CA | San Luis Obispo | San Luis Obispo | Private | Waste Connections, Inc. | 2254575 | 2002 | Yes | 1.18 |  | 178-0 | Operational | Project #1 | 1999-01-01 | Boiler | Direct | LFG piped 2 miles to oilfield to fuel steam generators, the steam is used to increase the productivity of the oil wells, LFG providing 20% of fuel needs | 1.008 | Plains Exploration and Production Company |  | 0.0882 | 0.0087
1005865 | 332 | Palo Alto LF | CA | Palo Alto | Santa Clara | Public | City of Palo Alto, CA | 2700000 |  | Yes | 0.282 |  | 180864-0 | Operational | Project #2 | 2005-08-01 | Direct Thermal | Direct | sewage sludge drying operations at WWTP, LFG used in place of NG | 0.648 | Palo Alto Regional Water Quality Control Plant |  | 0.0567 | 0.0056
| 2385 | Highlands County Solid Waste Management Center | FL | Sebring | Highlands | Public | Highlands County, FL | 1000000 | 2007 | Yes | 0.504 |  | 180469-0 | Operational | Project #1 | 2009-01-17 | Direct Thermal | Direct | LFG used in dual-fuel burners in addition to diesel at asphalt plant, county will use ~20-25K tons of asphalt/yr, plant will operate ~60 days/yr | 0.5 | Highlands County, FL |  | 0.0438 | 0.0043
1004913 | 414 | Lena Road Class I Landfill | FL | Bradenton | Manatee | Public | Manatee County, FL | 8400000 | 2007 | Yes | 2.26 |  | 180948-0 | Operational | Project #1 | 2008-07-31 | Direct Thermal | Direct | drying biosolids (leftover sludge) at WWTP, using in place of natural gas, LFG provides 15 MMBtu/hr to change the biosolids into tiny fertilizer pellets inside a 30 ft x 15 ft cylinder | 0.86 | Southeast Wastewater Treatment Plant |  | 0.0753 | 0.0074
1007820 | 2053 | PBCSWA RRF Site #7 | FL | West Palm Beach | Palm Beach | Public | Solid Waste Authority of Palm Beach County, FL | 4418356 | 2000 | Yes | 3.816 | 0 | 180984-0 | Operational | Project #1 | 2009-08-01 | Direct Thermal | Direct | LFG piped 1/4 mile to co-fire converted NG rotary drum dryers (750 cfm LFG + 250 cfm NG) at Biosolids Pelletization Facility, 400 TPD sludge from 5 WWTPs is dried, pelletized, and sold to fertilizer blenders, also LFG heats regenerative thermal oxidizer | 1.08 | Solid Waste Authority of Palm Beach County, FL | Solid Waste Authority of Palm Beach County, FL | 0.0945 | 0.0093
1007219 | 428 | Saint Lucie County SLF Phase I | FL | Fort Pierce | St. Lucie | Public | St. Lucie County, FL | 4300000 | 2005 | Yes | 1.08 |  | 493-0 | Shutdown | Project #1 | 2005-08-22 | Boiler | Direct | retrofitted 35-yr old watertube boiler (#2) for steam production in juice manufacturing plant | 1.01 | Tropicana | CPL Systems, Inc.; Tropicana | 0 | 0
1007219 | 428 | Saint Lucie County SLF Phase I | FL | Fort Pierce | St. Lucie | Public | St. Lucie County, FL | 4300000 | 2005 | Yes | 1.08 |  | 493-1 | Operational | Project #1, De-Expansion #1 | 2013-05-01 | Boiler | Direct | retrofitted firetube Kewanee boiler (#3) (45 therms/hr) for steam production in juice manufacturing plant | 0.22 | Tropicana | CPL Systems, Inc.; Tropicana | 0.0193 | 0.0019
1002340 | 2288 | City of LaGrange Landfill | GA | LaGrange | Troup | Public | City of LaGrange, GA | 2520738 | 2008 | Yes | 0.597 | 0.317 | 180378-0 | Operational | Project #1 | 2005-10-03 | Direct Thermal | Direct | LFG burned directly in 3 Interface hot oil burners and a steam boiler (instead of NG) for process heat conditioning equipment for 600 cfm and 8 miles of pipeline | 0.28 | InterfaceFLOR; Milliken & Company | City of LaGrange, GA; InterfaceFLOR | 0.0245 | 0.0024
1003740 | 441 | Deans Bridge Road MSWLF | GA | Blythe | Richmond | Public | City of Augusta-Richmond County | 2814136 | 2008 | Yes | 1.85 |  | 506-0 | Operational | Project #1 | 1997-01-01 | Direct Thermal | Direct | flash drying step in the processing of mined clay | 1 | Unimin Kaolin Mine | LandGas Technology, LLC | 0.0875 | 0.0086
| 464 | Macon Landfill | GA | Macon | Bibb | Public | City of Macon, GA | 3500000 |  | Yes | 2.016 | 1.096 | 529-0 | Shutdown | Project #1 | 1986-01-01 | Direct Thermal | Direct | 2 to 4 brick kilns, 2 miles away | 1.3 | Cherokee Brick & Tile | Cherokee Brick & Tile | 0 | 0
| 464 | Macon Landfill | GA | Macon | Bibb | Public | City of Macon, GA | 3500000 |  | Yes | 2.016 | 1.096 | 529-1 | Shutdown | Project #1, Expansion #1 | 1995-01-01 | Direct Thermal | Direct | 4 brick kilns, 2 miles away | 0.3 | Cherokee Brick & Tile | Cherokee Brick & Tile | 0 | 0
| 464 | Macon Landfill | GA | Macon | Bibb | Public | City of Macon, GA | 3500000 |  | Yes | 2.016 | 1.096 | 529-2 | Shutdown | Project #1, Expansion #2 | 2005-01-01 | Direct Thermal | Direct | 4 brick kilns, 2 miles away | 0.416 | Cherokee Brick & Tile | Cherokee Brick & Tile | 0 | 0
| 464 | Macon Landfill | GA | Macon | Bibb | Public | City of Macon, GA | 3500000 |  | Yes | 2.016 | 1.096 | 529-3 | Shutdown | Project #1, De-Expansion #1 | 2008-10-01 | Direct Thermal | Direct | 3 brick kilns, 2 miles away | 1.04 | Cherokee Brick & Tile | Cherokee Brick & Tile | 0 | 0
| 464 | Macon Landfill | GA | Macon | Bibb | Public | City of Macon, GA | 3500000 |  | Yes | 2.016 | 1.096 | 529-4 | Operational | Project #1, De-Expansion #2 | 2009-01-01 | Direct Thermal | Direct | 2 brick kilns, 2 miles away | 0.92 | Cherokee Brick & Tile | Cherokee Brick & Tile | 0.0805 | 0.008
1002863 | 462 | Old Dixie Highway MSW Landfill | GA | Dalton | Whitfield | Public | Dalton-Whitfield Regional Solid Waste Management Authority (DWRSWMA), GA | 3712890 | 2008 | Yes | 2.23 |  | 527-0 | Shutdown | Project #1 | 2008-06-12 | Boiler | Direct | 2-mile pipeline to one boiler, end user to consume 240 billion Btu/yr, facility manufactures latex for carpet backing applications | 1.296 | Styron LLC | Dalton-Whitfield Regional Solid Waste Management Authority (DWRSWMA), GA | 0 | 0
1002863 | 462 | Old Dixie Highway MSW Landfill | GA | Dalton | Whitfield | Public | Dalton-Whitfield Regional Solid Waste Management Authority (DWRSWMA), GA | 3712890 | 2008 | Yes | 2.23 |  | 527-1 | Operational | Project #1, De-Expansion #1 | 2009-01-01 | Boiler | Direct | 2-mile pipeline to (1) boiler, average LFG use = 9,100 MMBtu/month, use fluctuates as fuel needs vary due to batch processing at plant, facility manufactures latex for carpet backing applications | 0.864 | Styron LLC | Dalton-Whitfield Regional Solid Waste Management Authority (DWRSWMA), GA | 0.0756 | 0.0075
1006328 | 2303 | Pine Bluff Landfill | GA | Ball Ground | Cherokee | Private | Waste Management, Inc. | 9631908 | 2008 | Yes | 5 |  | 180396-0 | Operational | Project #1 | 2005-02-23 | Boiler | Direct | 3.5-mi pipeline to chicken processing cooperative for use in (3) 125 psig steam boilers, 90 MMBtu/hr capacity, LFG used to heat equipment for processing chickens for pet food | 2.304 | Pilgrim's Pride | Ameresco, Inc. | 0.2017 | 0.0199
1006328 | 2303 | Pine Bluff Landfill | GA | Ball Ground | Cherokee | Private | Waste Management, Inc. | 9631908 | 2008 | Yes | 5 |  | 180396-1 | Operational | Project #1, Expansion #1 | 2007-01-01 | Boiler | Direct | 3.5-mi pipeline to chicken processing cooperative for use in (3) 125 psig steam boilers, 90 MMBtu/hr capacity, LFG used to heat equipment for processing chickens for pet food | 1.296 | Pilgrim's Pride | Ameresco, Inc. | 0.1135 | 0.0112
1002610 | 617 | Des Moines County SLF | IA | West Burlington | Des Moines | Public | Des Moines County Regional Waste Commission, IA | 2597642 |  | Yes | 0.144 |  | 687-0 | Operational | Project #1 | 2013-05-31 | Leachate Evaporation | Direct |  | 0.144 | Des Moines County Regional Waste Commission, IA |  | 0.0126 | 0.0012
1002564 | 634 | Scott Area SLF | IA | Davenport | Scott | Public | Waste Commission of Scott County, IA | 2277600 |  | Yes | 0.9 |  | 704-0 | Operational | Project #1 | 1997-01-01 | Direct Thermal | Direct | lime kilns | 0.45 | Linwood Mining & Minerals | NST Landfill Gas of Iowa | 0.0394 | 0.0039
1002564 | 634 | Scott Area SLF | IA | Davenport | Scott | Public | Waste Commission of Scott County, IA | 2277600 |  | Yes | 0.9 |  | 704-1 | Operational | Project #1, Expansion #1 | 2008-09-01 | Direct Thermal | Direct | Additional LFG to kiln | 0.45 | Linwood Mining & Minerals | Waste Commission of Scott County, IA | 0.0394 | 0.0039
1007588 | 540 | Earthmovers LF | IN | Elkhart | Elkhart | Private | Waste Management, Inc. | 4091598 |  | Yes | 2.86 |  | 607-0 | Operational | Project #1 | 1998-01-01 | Leachate Evaporation | Direct | 10,000 gpd | 0.23 | Earthmovers LF | CB&I | 0.0201 | 0.002
1007332 | 542 | Elkhart County Landfill | IN | Elkhart | Elkhart | Public | Elkhart County, IN | 2624888 |  | Yes | 0.408 |  | 609-0 | Operational | Project #1 | 2007-06-01 | Boiler | Direct | compressed LFG co-fired with NG in 2 boilers at county jail 1 mile away for heating and production of hot water for the kitchen and laundry facilities | 0.346 | Elkhart County Correctional Complex | City of Elkhart, IN | 0.0303 | 0.003
1003626 | 1943 | Laubscher Meadows LF | IN | Evansville | Vanderburgh | Private | Republic Services, Inc. | 5000000 | 2003 | Yes | 2.448 | 0.288 | 180863-0 | Operational | Project #2 | 2009-05-29 | Boiler | Direct | 5-mile pipeline to 3 boilers at industrial facility for production of nutritional infant products, LFG will almost completely replace facility's use of NG | 2.16 | Mead Johnson Nutritionals/Bristol-Myers Squibb | Ameresco, Inc. | 0.1891 | 0.0187
1007520 | 554 | National Serv-All LF | IN | Fort Wayne | Allen | Private | Republic Services, Inc. | 9115011 | 1999 | Yes | 6.87 |  | 180202-0 | Operational | Project #3 | 2002-05-01 | Boiler | Direct | LFG is piped 8 or 9 mi. for use in 1 of 3 powerhouse boilers that was converted from using NG or fuel oil; boiler produces steam to heat assembly plant and process equipment, and to drive turbines to produce chilled water and to pump water | 2.52 | General Motors Company | Toro Energy, Inc. | 0.2206 | 0.0218
1003691 | 2421 | Newton County Landfill | IN | Brook | Newton | Private | Republic Services, Inc. | 18962455 | 2007 | Yes | 5.63 | 4.478 | 180789-0 | Operational | Project #1 | 2010-01-01 | Direct Thermal | Direct | 1,800-ft pipeline takes LFG for use in 4 direct-fire gas burners (4 processing lines with 1 burner each) to dry 800,000 egg cartons/day made from 100% recycled paper; 118,000 sq ft plant located specifically in renewable energy park to use only LFG | 1.152 | Urban Forest Recyclers | Republic Services, Inc. | 0.1008 | 0.01
1005697 | 560 | Randolph Farms LF | IN | Modoc | Randolph | Private | 600 Land, Inc. | 3454330 |  | Yes | 1.7 |  | 629-0 | Operational | Project #1 | 1997-01-01 | Greenhouse | Direct |  | 0.126 |  | Randolph Farms, Inc. | 0.011 | 0.0011
1002683 | 1939 | South Side Landfill Inc. | IN | Indianapolis | Marion | Private | 600 Land, Inc. | 15000000 | 2000 | Yes | 7.2 | 0 | 167015-0 | Operational | Project #2 | 1999-11-01 | Boiler | Direct | (3) modified boilers (1 coal, 2 NG), each rated at 60,000 lb/hr (plant 8) | 2.4 | Rolls-Royce | Granger Energy | 0.2101 | 0.0207
1002683 | 1939 | South Side Landfill Inc. | IN | Indianapolis | Marion | Private | 600 Land, Inc. | 15000000 | 2000 | Yes | 7.2 | 0 | 167020-0 | Operational | Project #1 | 1989-01-01 | Greenhouse | Direct | LFG used in (2) boilers for hot water systems at 6.5-acre greenhouse built on site in 1989 | 0.3 | Crossroads Greenhouse | Granger Energy | 0.0263 | 0.0026
1002683 | 1939 | South Side Landfill Inc. | IN | Indianapolis | Marion | Private | 600 Land, Inc. | 15000000 | 2000 | Yes | 7.2 | 0 | 180981-0 | Operational | Project #6 | 2009-06-30 | Boiler | Direct | LFG used in (2) boilers | 0.72 | Vertellus | Granger Energy | 0.063 | 0.0062
| 2281 | Victory Environmental Services Landfill | IN | Terre Haute | Vigo | Private | Republic Services, Inc. | 5000000 | 2003 | Yes |  |  | 180371-0 | Operational | Project #1 | 2008-05-19 | Direct Thermal | Direct |  | 1.65 | Boral Bricks Inc. | Boral Bricks Inc. | 0.1444 | 0.0143
1007192 | 645 | Allen County LF | KS | La Harpe | Allen | Public | Allen County, KS | 607729 | 2007 | Yes | 0.221 | 0.171 | 715-0 | Operational | Project #1 | 2007-01-01 | Direct Thermal | Direct | infrared heaters in maintenance facility | 0.0504 | Allen County LF |  | 0.0044 | 0.0004
1011499 | 660 | Seward County Landfill | KS | Liberal | Seward | Public | Seward County, KS | 1550000 | 2008 | Yes | 0.1 |  | 730-0 | Operational | Project #1 | 2007-06-01 | Boiler | Direct | Two 25 hp blowers pull LFG from gas vents & leachate cleanouts, uncleaned LFG is piped 1,800 ft to nearest wastewater treatment anaerobic lagoon and injected under floating cover to join lagoon's gas, used as boiler fuel | 0.1 | National Beef | Seward County Landfill | 0.0088 | 0.0009
1007901 | 681 | Outer Loop RDF | KY | Louisville | Jefferson | Private | Waste Management, Inc. | 25616428 | 2009 | Yes | 7.92 |  | 751-0 | Operational | Project #1 | 1999-05-01 | Boiler | Direct | LFG transported via ~5 mile, 12-inch pipeline to General Electric's Appliance Park Facility powerhouse where all or part of the LFG is used as boiler fuel, displacing both coal and natural gas | 0.72 | General Electric |  | 0.063 | 0.0062
1002757 | 715 | East Baton Rouge Parish LF | LA | Baton Rouge | East Baton Rouge | Public | City of Baton Rouge, LA; East Baton Rouge Parish, LA | 10174562 |  | Yes | 1.09 | 0 | 785-0 | Operational | Project #1 | 2004-12-28 | Boiler | Direct | steam boiler(s) | 1.09 | Deltech Corporation | Renovar Energy Corp. | 0.0954 | 0.0094
1002587 | 725 | Jefferson Parish SLF | LA | Avondale | Jefferson | Public | Jefferson Parish Department of Environmental Affairs, LA | 13530951 | 2014 | Yes | 1.809 |  | 795-0 | Shutdown | Project #1 | 2006-01-24 | Direct Thermal | Direct | 4.2 miles of HDPE pipeline convey LFG to process air pre-heater and furnace of a sulfuric acid regeneration unit | 2.62 | Cornerstone Chemical Company | Renovar Energy Corp. | 0 | 0
1002587 | 725 | Jefferson Parish SLF | LA | Avondale | Jefferson | Public | Jefferson Parish Department of Environmental Affairs, LA | 13530951 | 2014 | Yes | 1.809 |  | 795-1 | Operational | Project #1, De-Expansion #1 | 2009-01-01 | Direct Thermal | Direct | 4.2 miles of HDPE pipeline convey LFG to a process air pre-heater (uses 9% of LFG) in a sulfuric acid regeneration unit and a process thermal oxidizer unit (uses 91% of LFG) | 1.88 | Cornerstone Chemical Company | Renovar Energy Corp. | 0.1646 | 0.0162
1005493 | 730 | North Baton Rouge Landfill | LA | Zachary | East Baton Rouge | Public | City of Baton Rouge, LA; East Baton Rouge Parish, LA | 5564250 | 2003 | Yes |  |  | 800-0 | Operational | Project #1 | 2010-07-10 | Boiler | Direct | 3.75-mi pipeline to the south and 1.5-mi to the north supply 80-85 MMBtu/hr total to boilers | 3.6 | ExxonMobil Baton Rouge Polyolefins; Novolyte Technologies, Inc. | Siemens Building Technologies, Inc.; Sustainable Energy Solutions LLC | 0.3152 | 0.0311
1002655 | 741 | Brown Station Road Sanitary Landfill | MD | Upper Marlboro | Prince George's | Public | Prince George's County, MD | 6964110 | 2009 | Yes | 4.81 | 0.396 | 811-0 | Operational | Project #1 | 1987-04-20 | Boiler | Direct | 2.5-mile pipeline from landfill to 3 boilers at County Correctional Center; LFG also used on site as boiler fuel at landfill garage | 1.332 | Brown Station Road Sanitary Landfill Garage; Prince George's County Correctional Center | Prince George's County, MD | 0.1166 | 0.0115
1007573 | 768 | Sandy Hill SLF | MD | Bowie | Prince George's | Public | Prince George's County, MD | 5125946 | 1994 | Yes | 2.75 | 1.2 | 838-0 | Shutdown | Project #1 | 2003-01-15 | Boiler | Direct | LFG is piped 5.5 mi. to (3) 1995 40,000 lb/hr package boilers modified to burn LFG and use NG and fuel oil as backup; steam from boilers is circulated to heat the Center's buildings | 2.13 | NASA Goddard Space Flight Center | Toro Energy, Inc. | 0 | 0
1007573 | 768 | Sandy Hill SLF | MD | Bowie | Prince George's | Public | Prince George's County, MD | 5125946 | 1994 | Yes | 2.75 | 1.2 | 838-1 | Operational | Project #1, De-Expansion #1 | 2011-01-01 | Boiler | Direct | LFG is piped 5.5 mi. to (3) 1995 40,000 lb/hr package boilers modified to burn LFG and use NG and fuel oil as backup; steam from boilers is circulated to heat the Center's buildings | 1.73 | NASA Goddard Space Flight Center | Toro Energy, Inc. | 0.1514 | 0.015
1006132 | 2068 | Autumn Hills Recycling & Disposal Facility | MI | Zeeland | Ottawa | Private | Waste Management, Inc. | 3000000 | 2001 | Yes | 3.1 |  | 180117-0 | Operational | Project #1 | 2005-01-01 | Boiler | Direct | 6.5-mile pipeline to soybean plant, boilers will produce heat and steam used to process beans | 1.65 | Zeeland Farm Soya | North American Natural Resources, Inc. (NANR) | 0.1444 | 0.0143
1003259 | 1936 | Eagle Valley Landfill | MI | Lake Orion | Oakland | Private | Waste Management, Inc. | 5700000 | 2002 | Yes | 4.94 |  | 167010-0 | Operational | Combination Project | 1999-01-01 | Boiler | Direct | Orion plant is between 2 LFs, use LFG in boilers converted from coal-firing to generate steam & provide utility service to the 4.3 mil ft2 main assembly plant & a paint shop, some coal still used in winter but boilers run only on LFG the rest of the year | 2.16 | General Motors Company |  | 0.1891 | 0.0187
1003623 | 1895 | Forest Lawn Landfill | MI | Three Oaks | Berrien | Private | Republic Services, Inc. | 5101348 | 2001 | Yes | 5.68 | 3.376 | 166945-0 | Shutdown | Project #1 | 1999-01-01 | Leachate Evaporation | Direct | 20,000 gpd | 0.576 |  | CB&I | 0 | 0
1003623 | 1895 | Forest Lawn Landfill | MI | Three Oaks | Berrien | Private | Republic Services, Inc. | 5101348 | 2001 | Yes | 5.68 | 3.376 | 166945-1 | Operational | Project #1, Replacement | 2013-04-01 | Leachate Evaporation | Direct | E-Vap brand direct discharge leachate evaporation system uses 500 cfm to reduce 30,000 gpd | 0.72 | Republic Services, Inc. | CB&I | 0.063 | 0.0062
1003257 | 2235 | Glen's Sanitary Landfill Inc. | MI | Maple City | Leelanau | Private | Waste Management, Inc. | 661743 | 2001 | Yes | 1.16 |  | 180323-0 | Operational | Project #1 | 2009-01-01 | Leachate Evaporation | Direct | 30,000 gpd | 0.864 | Glen's Sanitary Landfill Inc. | Waste Management, Inc. | 0.0756 | 0.0075
1007751 | 1990 | Muskegon County SWF | MI | Ravenna | Muskegon | Public | Muskegon County, MI | 2733000 | 2008 | Yes | 0.864 |  | 167075-0 | Operational | Project #1 | 2006-12-31 | Direct Thermal | Direct | local foundry uses LFG in most of its furnaces and ovens | 0.432 | Eagle Alloy Inc. | Eagle Alloy Inc.; Muskegon County, MI | 0.0378 | 0.0037
1007751 | 1990 | Muskegon County SWF | MI | Ravenna | Muskegon | Public | Muskegon County, MI | 2733000 | 2008 | Yes | 0.864 |  | 181030-0 | Operational | Project #2 | 2006-12-31 | Boiler | Direct | local chemical pigment company uses LFG in its boiler | 0.432 | Sun Chemical Company | Muskegon County, MI | 0.0378 | 0.0037
1007729 | 2240 | Northern Oaks Recycling & Disposal Facility | MI | Harrison | Clare | Private | Waste Management, Inc. | 1260000 | 2002 | Yes | 1.56 |  | 180328-0 | Operational | Project #1 | 2008-01-01 | Leachate Evaporation | Direct | 30,000 gpd | 0.864 | Northern Oaks Recycling & Disposal Facility | Waste Management, Inc. | 0.0756 | 0.0075
1003686 | 1894 | Oakland Heights Development Landfill | MI | Auburn Hills | Oakland | Private | Republic Services, Inc. | 3000000 | 1999 | Yes | 4.11 | 3.03 | 167010-0 | Operational | Combination Project | 1999-01-01 | Boiler | Direct | Orion plant is between 2 LFs, use LFG in boilers converted from coal-firing to generate steam & provide utility service to the 4.3 mil ft2 main assembly plant & a paint shop, some coal still used in winter but boilers run only on LFG the rest of the year | 2.16 | General Motors Company |  | 0.1891 | 0.0187
1002684 | 2241 | Orchard Hill SLF | MI | Watervliet | Berrien | Private | Landfill Management Co. | 3500000 | 2008 | Yes | 1.44 |  | 180329-0 | Operational | Project #1 | 1993-01-01 | Leachate Evaporation | Direct | (1) leachate evaporator, consumes ~250 cfm LFG | 0.36 | Orchard Hill LF | Landfill Management Co. | 0.0315 | 0.0031
1002684 | 2241 | Orchard Hill SLF | MI | Watervliet | Berrien | Private | Landfill Management Co. | 3500000 | 2008 | Yes | 1.44 |  | 180329-1 | Operational | Project #1, Expansion #1 | 2007-01-01 | Leachate Evaporation | Direct | (1) leachate evaporator, consumes ~250 cfm LFG | 0.36 | Orchard Hill LF | Landfill Management Co. | 0.0315 | 0.0031
1004486 | 1897 | Vienna Junction Landfill | MI | Erie | Monroe | Private | Republic Services, Inc. | 1000000 | 1998 | Yes | 2.6 | 1.736 | 166947-0 | Operational | Project #1 | 1995-01-01 | Boiler | Direct | 2 million sq. ft. manufacturing plant produces 130,000-150,000 MMBtu/yr from 2 boilers using LFG | 0.864 | General Motors Company |  | 0.0756 | 0.0075
1007720 | 2233 | Waters Landfill | MI | Frederic | Crawford | Private | Waste Management, Inc. | 867692 | 2001 | Yes | 1.39 |  | 180321-0 | Operational | Project #1 | 2006-01-01 | Leachate Evaporation | Direct | 1 unit in place - can evaporate 30,000 gpd of leachate using only 600 cfm LFG, off vapors can be directly discharged and an enclosed flare is no longer required | 0.864 | City Env. Services, Inc. of Waters | Waste Management, Inc. | 0.0756 | 0.0075
1004863 | 814 | Crow Wing County SLF (new) | MN | Brainerd | Crow Wing | Public | Crow Wing County, MN | 720000 | 2009 | Yes | 0.28 | 0.237 | 884-0 | Operational | Project #1 | 2009-10-01 | Boiler | Direct | Raypak Raytherm H1125 boiler supplies heat to in-floor heating system in 11,000 sq ft maintenance building, replaced heater orifices in boiler for lower Btu | 0.04 | Crow Wing County SLF (new) | Crow Wing County, MN | 0.0035 | 0.0003
1006979 | 850 | Advanced Disposal Oak Ridge Landfill | MO | Ballwin | St. Louis | Private | Advanced Disposal Services | 6514100 | 2009 | Yes | 2.96 |  | 181031-0 | Operational | Project #2 | 2009-06-01 | Direct Thermal | Direct | nearby asphalt plant | 1.15 | Simpson Construction Materials | Toro Energy, Inc. | 0.1007 | 0.0099
1007631 | 2290 | Courtney Ridge Landfill, LLC | MO | Sugar Creek | Jackson | Private | Republic Services, Inc. |  |  | Yes | 2.41 | 0 | 180382-0 | Operational | Project #1 | 2009-05-01 | Direct Thermal | Direct | 6,500-foot pipeline under a highway to injection point in cement plant preheater tower; offsets 15% of fossil fuel use | 1.81 | Central Plains Cement | Lafarge North America Inc. | 0.1585 | 0.0156
1007631 | 2290 | Courtney Ridge Landfill, LLC | MO | Sugar Creek | Jackson | Private | Republic Services, Inc. |  |  | Yes | 2.41 | 0 | 180382-1 | Operational | Project #1, Expansion #1 | 2010-01-01 | Direct Thermal | Direct | 6,500-foot pipeline under a highway to injection point in cement plant preheater tower; offsets 15% of fossil fuel use | 0.74 | Central Plains Cement | Lafarge North America Inc. | 0.0648 | 0.0064
1008252 | 832 | IESI Champ Landfill | MO | Maryland Heights | St. Louis | Private | Progressive Waste Solutions Ltd. | 25000000 | 2008 | Yes |  |  | 166964-0 | Operational | Project #1 | 1983-01-01 | Direct Thermal | Direct | oil burner and rotary dryers at North Asphalt plant, boiler at concrete facility |  | Breckenridge Ready-Mix |  | 0 | 0
1008252 | 832 | IESI Champ Landfill | MO | Maryland Heights | St. Louis | Private | Progressive Waste Solutions Ltd. | 25000000 | 2008 | Yes |  |  | 166964-1 | Operational | Project #1, Expansion #1 | 2009-01-01 | Direct Thermal | Direct | Mid-Valley Radiants 22 ft, low intensity, infrared heater rated at 70,000 btuh (NG) installed out of the box used to keep the chill off a raw material bin at asphalt plant | 0.01 | Breckenridge Ready-Mix |  | 0.0009 | 0.0001
1008252 | 832 | IESI Champ Landfill | MO | Maryland Heights | St. Louis | Private | Progressive Waste Solutions Ltd. | 25000000 | 2008 | Yes |  |  | 181022-0 | Operational | Project #2 | 1986-01-01 | Greenhouse | Direct | (5) forced air furnaces | 0.0576 | Jaeger Greenhouses |  | 0.005 | 0.0005
1008252 | 832 | IESI Champ Landfill | MO | Maryland Heights | St. Louis | Private | Progressive Waste Solutions Ltd. | 25000000 | 2008 | Yes |  |  | 902-0 | Operational | Project #3 | 1997-01-01 | Boiler | Direct | 0.7 mile pipeline | 0.3 | Pattonville High School, MO |  | 0.0263 | 0.0026
1002141 | 12208 | IESI Timber Ridge Landfill | MO | Richwoods | Washington | Private | Progressive Waste Solutions Ltd. |  |  | Yes | 0.462 | 0.422 | 181130-0 | Operational | Project #1 | 2012-12-14 | Leachate Evaporation | Direct |  | 0.04 | IESI Timber Ridge Landfill |  | 0.0035 | 0.0003
1003871 | 929 | Rumble Landfill #2 | MO | Sugar Creek | Jackson | Private | Waste Management, Inc. | 3743617 |  | Yes | 1.11 | 0 | 180438-0 | Shutdown | Project #2 | 2005-09-01 | Direct Thermal | Direct | 2,000 feet of 10-inch pipeline to injection point in cement plant preheater tower; offsets 5% of fossil fuel use | 1.34 | Central Plains Cement | Lafarge North America Inc.; Waste Management, Inc. | 0 | 0
1003871 | 929 | Rumble Landfill #2 | MO | Sugar Creek | Jackson | Private | Waste Management, Inc. | 3743617 |  | Yes | 1.11 | 0 | 180438-1 | Operational | Project #2, De-Expansion #1 | 2009-01-01 | Direct Thermal | Direct | 2,000 feet of 10-inch pipeline to injection point in cement plant preheater tower; offsets 5% of fossil fuel use | 1.07 | Central Plains Cement | Lafarge North America Inc.; Waste Management, Inc. | 0.0937 | 0.0092
1003871 | 929 | Rumble Landfill #2 | MO | Sugar Creek | Jackson | Private | Waste Management, Inc. | 3743617 |  | Yes | 1.11 | 0 | 999-0 | Operational | Project #1 | 1998-01-01 | Greenhouse | Direct |  | 0.0216 | Fort Osage School District's Career and Technology Center | Waste Management, Inc. | 0.0019 | 0.0002
1007890 | 1963 | Pecan Grove Sanitary Landfill | MS | Pass Christian | Harrison | Private | Waste Management, Inc. | 8212531 | 2009 | Yes | 3.3 | 0 | 167045-0 | Operational | Project #1 | 2005-07-12 | Boiler | Direct | LFG is used in retrofitted boiler(s) 24/7, piped over 5 miles to titanium dioxide plant, system designed for 3,200 cfm, 99.99% sulfur removal from the raw LFG | 3.3 | EI DuPont de Nemours & Company | Toro Energy, Inc. | 0.2889 | 0.0285
1007890 | 1963 | Pecan Grove Sanitary Landfill | MS | Pass Christian | Harrison | Private | Waste Management, Inc. | 8212531 | 2009 | Yes | 3.3 | 0 | 200731-0 | Operational | Project #2 |  | Leachate Evaporation | Direct |  |  | Waste Management, Inc. |  | 0 | 0
1007891 | 1967 | Prairie Bluff Sanitary Landfill | MS | Houston | Chickasaw | Private | Waste Management, Inc. | 14077823 | 2010 | Yes | 1.97 | 0.66 | 167049-0 | Operational | Project #1 | 2009-07-01 | Leachate Evaporation | Direct | up to 600 gallons per hour of leachate disposal using 200 cfm LFG | 0.288 | Prairie Bluff Sanitary Landfill | Waste Management, Inc. | 0.0252 | 0.0025
1006978 | 1064 | City of Greensboro White Street Landfill | NC | Greensboro | Guilford | Public | City of Greensboro, NC | 7616175 |  | Yes | 3.05 | 2.08 | 1137-0 | Shutdown | Project #1 | 1997-01-01 | Boiler | Direct | 1927 Hiene field-erected brick set 70,000 lb/hr boiler retrofitted with 2 Coen burners to generate 30,000 lb/hr of 350 psig saturated steam (co-fired with NG or #6 fuel oil), LFG is monitored at each well for % CH4, CO2, & O, and vacuum | 2.2 | Cone Mills |  | 0 | 0
1006978 | 1064 | City of Greensboro White Street Landfill | NC | Greensboro | Guilford | Public | City of Greensboro, NC | 7616175 |  | Yes | 3.05 | 2.08 | 1137-1 | Operational | Project #1, De-Expansion #1 | 2004-01-01 | Boiler | Direct | 1927 Hiene field-erected brick set 70,000 lb/hr boiler retrofitted with 2 Coen burners to generate 30,000 lb/hr of 350 psig saturated steam (co-fired with NG or #6 fuel oil), LFG is monitored at each well for % CH4, CO2, & O, and vacuum | 0.97 | Cone Mills |  | 0.0849 | 0.0084
| 1072 | Columbus County, ARS | NC | Whiteville | Columbus | Public | Columbus County, NC | 1250000 | 1997 | Yes | 0.14 | 0.03 | 1145-0 | Operational | Project #1a | 2013-12-01 | Greenhouse | Direct | LFG fuels boiler which heats the greenhouse newly built to grow Venus flytraps through micropropagation | 0.03 | Southeastern Community College | Appalachian State University Energy Center; Cape Fear Resource Conservation and Development; Carlson Environmental Consultants, PC; Columbus County, NC | 0.0026 | 0.0003
1001627 | 1075 | Cumberland County Ann Street Landfill | NC | Fayetteville | Cumberland | Public | Cumberland County, NC | 1651776 | 2000 | Yes | 1.8 |  | 1148-0 | Operational | Project #1 | 1997-12-01 | Boiler | Direct | LFG is refrigerated, filtered through a 10 micron screen, and compressed before being piped 2 miles under a river to a steam boiler and oil heater at soybean processing facility; 2nd boiler (53 MMBtu/hr on LFG) added in 2006 | 1 | Cargill | DTE Biomass Energy | 0.0875 | 0.0086
| 1099 | Jackson County Landfill | NC | Dillsboro | Jackson | Public | Jackson County, NC | 750000 |  | Yes | 0.0576 | 0 | 1173-0 | Operational | Project #1 - Direct Thermal | 2006-10-06 | Direct Thermal | Direct | LFG used for: forges at three blacksmithing studios, in a series of greenhouses in green energy park, a metal art foundry, glassblowing studios, cloth dyeing; heat exchangers at forges and furnace and radiators provide facility heating | 0.0576 | Jackson County Green Energy Park, NC | Jackson County Green Energy Park, NC | 0.005 | 0.0005
| 1099 | Jackson County Landfill | NC | Dillsboro | Jackson | Public | Jackson County, NC | 750000 |  | Yes | 0.0576 | 0 | 1173-1 | Shutdown | Project #1 - Boiler | 2006-10-23 | Boiler | Direct | Using LFG in recycled NG cast iron boiler at a refinery to produce 1 million gal/yr biodiesel from county waste oils, biodiesel used by county vehicles and for retail sales |  | Smoky Mountain Biofuels, Inc. | Jackson County Green Energy Park, NC | 0 | 0
1005786 | 1837 | North Wake County Landfill | NC | Raleigh | Wake | Public | Wake County, NC | 6060000 | 2008 | Yes | 2.2 |  | 166410-0 | Shutdown | Project #1 | 1997-11-01 | Boiler | Direct | LFG treated to remove moisture but not contaminants; 1.8-mile pipeline to Cleaver Brooks fire-tube steam boiler designed to burn LFG with NG as back-up, generating 23-25,000 lb steam/hr, 1/2 of plant's demand | 1.296 | Mallinckrodt LLC | DTE Biomass Energy | 0 | 0
1005786 | 1837 | North Wake County Landfill | NC | Raleigh | Wake | Public | Wake County, NC | 6060000 | 2008 | Yes | 2.2 |  | 166410-1 | Operational | Project #1, Expansion #1 | 2006-05-15 | Boiler | Direct | 1.8-mi pipeline; existing boiler (baseload, blr #5) with max heat input of 96.2 MMBtu/hr modified in 2006 to add LFG as another fuel, co-fire LFG and NG to meet site's steam demands; new boiler installed late 2012/early 2013 also combusts LFG | 2.2 | Mallinckrodt LLC | DTE Biomass Energy | 0.1926 | 0.019
1010987 | 1122 | Pitt County LF | NC | Greenville | Pitt | Public | Pitt County, NC | 3064206 |  | Yes | 0.36 | 0 | 1196-0 | Shutdown | Project #1 | 1998-01-01 | Boiler | Direct | 1 boiler of 2 produces steam for hospital use | 1 | Pitt County Memorial Hospital | Enerdyne Power Systems, Inc. | 0 | 0
1010987 | 1122 | Pitt County LF | NC | Greenville | Pitt | Public | Pitt County, NC | 3064206 |  | Yes | 0.36 | 0 | 1196-1 | Operational | Project #1, De-Expansion #1 | 2011-01-01 | Boiler | Direct | 1 boiler of 2 produces steam for hospital use | 0.36 | Pitt County Memorial Hospital | Enerdyne Power Systems, Inc. | 0.0315 | 0.0031
1004255 | 1132 | Sampson County LF | NC | Roseboro | Sampson | Public | Sampson County, NC | 3000000 | 2001 | Yes | 1.52 | 0.795 | 181053-0 | Operational | Project #1 | 2012-09-15 | Leachate Evaporation | Direct | E-Vap unit uses 500 cfm LFG to evaporate more than 30,000 gpd of leachate | 0.72 | Sampson County LF |  | 0.063 | 0.0062
1011066 | 1066 | Wilder's Grove Landfill | NC | Raleigh | Wake | Public | City of Raleigh Solid Waste Services Dept. | 5600000 |  | Yes | 2.4 | 0.6 | 1139-0 | Operational | Project #1 | 1989-12-01 | Boiler | Direct | LFG transported via 1-mile pipeline to be co-fired with NG in two 800-hp Cleaver Brooks firetube boilers (eliminated use of fuel oil); produces steam to heat facility and warm pharmaceutical cultures | 0.8 | Ajinomoto USA, Inc. | Palmer Capital Corporation | 0.07 | 0.0069
1011066 | 1066 | Wilder's Grove Landfill | NC | Raleigh | Wake | Public | City of Raleigh Solid Waste Services Dept. | 5600000 |  | Yes | 2.4 | 0.6 | 1139-1 | Operational | Project #1, Expansion #1 | 1997-10-01 | Boiler | Direct | LFG transported via 1-mile pipeline to be co-fired with NG in two 800-hp Cleaver Brooks firetube boilers (eliminated use of fuel oil); produces steam to heat facility and warm pharmaceutical cultures | 0.8 | Ajinomoto USA, Inc. |  | 0.07 | 0.0069
| 1154 | Yancey/Mitchell County LF | NC | Burnsville | Yancey | Public | Yancey County, NC | 384804 | 1994 | Yes | 0.06 | 0.006 | 1228-0 | Operational | EnergyXchange | 1999-04-22 | Direct Thermal | Direct | LFG fuels furnaces for glass blowers and metal workers and potters' kilns (Craft Studio) and boilers to heat greenhouses via radiant floor heating (Project Branch Out) | 0.054 | EnergyXchange Renewable Energy Center |  | 0.0047 | 0.0005
1001614 | 2153 | City of Fargo Landfill | ND | Fargo | Cass | Public | City of Fargo, ND | 1500000 | 2001 | Yes | 1.2 | 0 | 180222-0 | Operational | Project #1 | 2002-05-15 | Boiler | Direct | 1.5-mile pipeline to oilseed processing/crushing plant, LFG provides 1/3 of plant's thermal energy needs (1/3 from sunflower hulls, 1/3 from NG); (2) boilers with rated heat inputs of 25 and 40 MMBtu/hr co-fired with NG | 0.55 | Cargill |  | 0.0481 | 0.0048
1000191 | 1745 | Butler County Landfill Inc. | NE | David City | Butler | Private | Waste Connections Inc. - Central Region |  |  | Yes | 0.391 |  | 6424-0 | Operational | Project #1 | 2008-07-31 | Boiler | Direct | LFG piped ~6 miles (thru 6-inch line) to egg-processing plant, boiler generates steam and heats water and air for the dehydration process, 75% of plant's gas needs are fulfilled by LFG | 0.3 | Henningsen Foods | Timberline Energy, LLC | 0.0263 | 0.0026
1005097 | 1748 | L.P. Gill LF | NE | Jackson | Dakota | Private | L.P. Gill | 3000000 | 2010 | Yes | 0.614 |  | 6427-0 | Operational | Project #1 | 2007-12-01 | Direct Thermal | Direct | LFG is compressed at the LF and piped 1.25 miles to the refinery to replace 1/3 of NG needs in thermal oxidizer/boiler, refinery has 50 mil gal ethanol/yr production capacity | 0.614 | Siouxland Ethanol LLC | L.P. Gill | 0.0538 | 0.0053
1004084 | 2029 | Mount Carberry Landfill | NH | Berlin | Coos | Public | Androscoggin Valley Regional Refuse Disposal District (AVRRDD), NH | 4247000 | 2008 | Yes | 1.12 |  | 167114-0 | Operational | Project #1 | 2012-11-01 | Boiler | Direct | 2.7-mile pipeline to existing boiler to make steam to heat the mill and for process steam | 1.12 | Gorham Paper and Tissue (GPT) | Androscoggin Valley Regional Refuse Disposal District (AVRRDD), NH | 0.098 | 0.0097
1007879 | 1839 | Turnkey Recycling & Environmental Enterprises | NH | Rochester | Strafford | Private | Waste Management, Inc. | 8750000 | 1999 | Yes | 16.56 |  | 181082-0 | Operational | Project #1 | 1991-01-01 | Boiler | Direct | 2.03 MMBtu/hr Envirex boiler (model 1506 RM) at leachate plant | 0.09 | Turnkey Recycling & Environmental Enterprises | WM Renewable Energy, LLC | 0.0079 | 0.0008
1006969 | 940 | Burlington County SLF | NJ | Bordentown | Burlington | Public | Burlington County Board of Chosen Freeholders | 3875822 | 2000 | Yes | 4.37 |  | 180439-0 | Operational | Project #1 | 1996-01-01 | Greenhouse | Direct | LFG (instead of propane) fuels boiler to heat 46,000 sq. ft. greenhouse, LFG heats greenhouse, office, and lab space as well as aquaculture and agriculture systems | 0.216 | Rutgers EcoComplex |  | 0.0189 | 0.0019
1004200 | 941 | Cape May County MUA Secure Landfill | NJ | Woodbine | Cape May | Public | Cape May County Municipal Utilities Authority, NJ | 4000000 | 2008 | Yes | 1.584 | 0 | 1012-0 | Operational | Project #1 | 1998-01-01 | Boiler | Direct | 1.25 mile underground pipeline conveys LFG to boilers, steam used for heating & hot water in the winter and to create coolant in the summer, displaces use of 1 mil gal No. 4 fuel oil annually | 0.432 | Woodbine Developmental Center | Biogas Energy Solutions, LLC | 0.0378 | 0.0037
1007261 | 948 | Salem County SLF | NJ | Alloway | Salem | Public | Salem County Improvement Authority | 963756 | 2000 | Yes | 0.792 |  | 180976-0 | Operational | Project #2 | 2010-10-17 | Direct Thermal | Direct | ~20 cfm LFG fuels glass blowing at college, 3 glory holes to start, heats to 2,300 deg, offsets propane use; daily LFG use varies per engine & student fuel needs; also fuels 2 pipe warmers & a "garage" (keeps piece of glass just warm enough for later use) | 0.003 | Samuel H. Jones Glass Education Center (GEC) | DCO Energy, LLC; Marina Energy | 0.0003 | 0
1004341 | 2062 | Cerro Colorado LF | NM | Albuquerque | Bernalillo | Public | City of Albuquerque, EHD, NM | 9499444 | 2007 | Yes | 0.51 | 0.26 | 180105-0 | Operational | Project #1 | 2013-06-13 | Boiler | Direct | 2-mile pipeline to boilers at county detention center to heat water, part of system pumping the methane is solar-powered | 0.25 | Bernalillo County Metropolitan Detention Center |  | 0.0219 | 0.0022
1003031 | 10900 | Franklin County Regional Landfill | NY | Constable | Franklin | Public | County of Franklin Solid Waste Management Authority |  |  | Yes | 0.178 |  | 180936-0 | Operational | Project #1 | 2008-01-01 | Direct Thermal | Direct | infrared heaters use LFG during cold months | 0.072 | Franklin County Regional Landfill |  | 0.0063 | 0.0006
1005257 | 1006 | Ontario County SLF | NY | Stanley | Ontario | Public | Ontario County, NY | 2623871 | 2002 | Yes | 6.54 |  | 180964-0 | Operational | Project #2 | 2008-03-01 | Boiler | Direct | pipeline carries LFG to small package boiler that runs on NG or LFG, in 4000 ft2 administrative office adjacent to the landfill | 0.009 | Ontario County, NY | Casella Waste Systems, Inc. | 0.0008 | 0.0001
1007722 | 1195 | American LF | OH | Waynesburg | Stark | Private | Waste Management, Inc. | 23248586 | 2008 | Yes | 4.48 |  | 1269-0 | Operational | Project #1 | 2004-04-01 | Medium Btu | Direct | injecting LFG into a NG reserve w/o first separating the CO2 | 4.1 | Dominion |  | 0.3589 | 0.0354
1007902 | 1167 | Cuyahoga Regional Sanitary LF | OH | Solon | Cuyahoga | Private | Waste Management, Inc. | 10000000 | 1999 | Yes | 4.5 |  | 180129-0 | Operational | Project #2 | 2001-01-01 | Boiler | Direct | LFG fires boilers that generate steam for process use (to cook food) and comfort heat, provides 90 percent of the processing and building heating needs; 2.5 mile pipeline | 1.728 | Stouffer's Foods | CB&I | 0.1513 | 0.0149
1007723 | 1202 | Evergreen Recycling & Disposal LF | OH | Northwood | Wood | Private | Waste Management, Inc. | 12420716 | 2004 | Yes | 3.35 | 0.046 | 1276-0 | Operational | Project #1 | 1999-01-01 | Boiler | Direct |  | 1.1 | Walbridge Coatings |  | 0.0963 | 0.0095
1007723 | 1202 | Evergreen Recycling & Disposal LF | OH | Northwood | Wood | Private | Waste Management, Inc. | 12420716 | 2004 | Yes | 3.35 | 0.046 | 180201-0 | Operational | Project #2 | 2001-09-01 | Direct Thermal | Direct |  | 2.2 | Sunoco Refinery |  | 0.1926 | 0.019
1005878 | 1908 | Lake County SWF | OH | Painesville | Lake | Public | Lake County, OH | 6500000 | 2005 | Yes |  | 0 | 166959-0 | Shutdown | Project #1 | 1999-10-01 | Boiler | Direct | retrofitted boiler ~3 miles from landfill at fatty acid/glycerin plant | 2.016 | Twin Rivers Technologies | Granger Energy | 0 | 0
1005878 | 1908 | Lake County SWF | OH | Painesville | Lake | Public | Lake County, OH | 6500000 | 2005 | Yes |  | 0 | 166959-1 | Operational | Project #1, De-Expansion #1 | 2008-01-01 | Boiler | Direct | LFG piped 3 miles to (4) boilers | 1.152 | Hardy Industrial Technologies, LLC | Granger Energy | 0.1008 | 0.01
1005878 | 1908 | Lake County SWF | OH | Painesville | Lake | Public | Lake County, OH | 6500000 | 2005 | Yes |  | 0 | 180968-0 | Operational | Project #2 | 2009-01-01 | Boiler | Direct | (2) boilers | 1.584 | Nova Chemicals, Inc. | Granger Energy | 0.1387 | 0.0137
| 1164 | Tremont LF | OH | Springfield | Clark | Private | Danis | 4720924 |  | Yes | 2.039 |  | 1238-0 | Operational | Project #1 | 2002-09-04 | Boiler | Direct | LFG used directly for combustion units including: human comfort boiler, process ovens, process heaters, and air pollution abatement unit | 0.5082 | International Truck and Engine Corporation - Springfield Operations | Custer Services, Inc.; Springfield Gas | 0.0445 | 0.0044
1006219 | 1221 | Oklahoma Environmental Management Authority (OEMA) Landfill | OK | Union City | Canadian | Public | Oklahoma Environmental Management Authority (OEMA) | 1800000 | 2001 | Yes |  |  | 1295-0 | Operational | Project #1 | 2007-01-01 | Direct Thermal | Direct | 2-mile pipeline to brick kiln, LFG burned with 65-79% NG (LFG providing 1/3 of fuel needs) | 0.576 | Boral Bricks Inc. |  | 0.0504 | 0.005
1007851 | 1236 | Quarry LF | OK | Tulsa | Tulsa | Private | Waste Management, Inc. | 4354126 |  | Yes | 1.77 |  | 1311-0 | Operational | Project #1 | 2009-04-01 | Direct Thermal | Direct | 500 MMBtu/day of LFG is piped 1.5 miles to displace use of coal in cement kilns at the Tulsa cement plant, provides 8-9% of the plant's alternative fuel needs, heats kiln to 2,800 deg. | 1 | Central Plains Cement | Waste Management, Inc. | 0.0875 | 0.0086
1002323 | 12021 | Sooner Landfill | OK | Wewoka | Seminole | Private | WCA Waste Corporation | 770000 | 2010 | Yes | 0.504 | 0 | 181086-0 | Operational | Project #1 | 2011-10-17 | Direct Thermal | Direct | 1,200-foot pipeline transports LFG to brick facility next door, provides ~9 MMBtu and fires all 6 burner groups in Kiln A, displaces natural gas | 0.504 | Commercial Brick Corporation | Wewoka Gas Producers, LLC | 0.0441 | 0.0044
1002446 | 1714 | St. Johns LF | OR | Portland | Multnomah | Public | Metro, OR | 14000000 |  | Yes | 0.616 | 0 | 6112-0 | Shutdown | Project #1 | 1998-01-01 | Direct Thermal | Direct | lime kilns ~2 miles away | 5.76 | Ash Grove Cement Company | Palmer Capital Corporation | 0 | 0
1002446 | 1714 | St. Johns LF | OR | Portland | Multnomah | Public | Metro, OR | 14000000 |  | Yes | 0.616 | 0 | 6112-1 | Operational | Project #1, De-Expansion #1 | 2005-01-01 | Direct Thermal | Direct | lime kilns ~2 miles away | 1.44 | Ash Grove Cement Company | Palmer Capital Corporation | 0.1261 | 0.0124
1004413 | 1294 | Commonwealth Environmental Systems (CES) LF | PA | Hegins | Schuylkill | Private | CES | 5564197 | 2010 | Yes | 6.96 | 0.244 | 1369-0 | Operational | Project #1 | 2005-06-20 | Boiler | Direct | 1/2-mi pipeline, 800 hp boiler (24,000 lb/hr) burns LFG for steam to convert raw potatoes into dehydrated flakes, 30,000 gal propane tank for back-up fuel or to co-fire if LFG heating value drops below a critical point, boiler load managed by steam demand | 0.24 | Keystone Potato | EarthRes Group, Inc. | 0.021 | 0.0021
1002556 | 1269 | Conestoga LF | PA | Morgantown | Berks | Private | Republic Services, Inc. | 21386836 | 2010 | Yes | 11.52 | 7.92 | 180899-0 | Operational | Project #1 | 2008-12-03 | Direct Thermal | Direct | LFG is dewatered, filtrated & compressed, piped 9 mi. to Lanchester LF project pipeline: 2 boilers at H.R. Ewell; 1 boiler at New Holland Concrete; 4 oil heaters & 6 boilers at Tyson Foods; 1 boiler, 2 ovens, 2 rooftop bldg heaters at Case New Holland | 3.6 | Advanced Food Products; Case New Holland; Dart Corporation; H.R. Ewell; L&S Sweeteners; Tyson Foods Incorporated; York Building Products | Granger Energy | 0.3152 | 0.0311
| 1279 | J.J. Brunner LF | PA | Zelienople | Beaver | Private | Joseph J. Brunner, Inc. | 1364475 | 2010 | Yes | 0.42 | 0.06 | 1354-0 | Operational | Project #1 | 2005-03-01 | Leachate Evaporation | Direct | 1 unit in place - can evaporate 30,000 gpd of leachate using only 600 cfm LFG, off vapors can be directly discharged and an enclosed flare is no longer required, currently evaporating 10-15,000 gpd, using 2-300 cfm | 0.36 | J.J. Brunner LF | Green Gas Americas, Inc. | 0.0315 | 0.0031
1002391 | 1266 | Lanchester LF | PA | Narvon | Lancaster | Public | Chester County Solid Waste Authority, PA | 11922743 | 2010 | Yes | 5.76 | 0 | 1341-0 | Operational | Project #1 | 2004-12-15 | Direct Thermal | Direct | 12.7-mile pipeline, Dart is furthest customer, LFG provides 100% of Dart's fuel needs - combusted in nine boilers, two thermal oxidizers, two building heaters, and two ovens, LFG generates electricity to treat & transport LFG (self-reliant project) | 3.456 | Dart Corporation | Granger Energy | 0.3025 | 0.0299
1002391 | 1266 | Lanchester LF | PA | Narvon | Lancaster | Public | Chester County Solid Waste Authority, PA | 11922743 | 2010 | Yes | 5.76 | 0 | 1341-1 | Operational | Project #1, Expansion #1 | 2005-10-18 | Direct Thermal | Direct | 12.7-mile pipeline, combusted in three boilers at Advanced Food Products, usage is seasonal, LFG generates electricity to treat & transport LFG (self-reliant project) | 1.584 | Advanced Food Products | Granger Energy | 0.1387 | 0.0137
1002391 | 1266 | Lanchester LF | PA | Narvon | Lancaster | Public | Chester County Solid Waste Authority, PA | 11922743 | 2010 | Yes | 5.76 | 0 | 1341-2 | Operational | Project #1, Expansion #2 | 2006-02-01 | Direct Thermal | Direct | 12.7-mile pipeline, combusted in one boiler at L&S Sweeteners, LFG generates electricity to treat & transport LFG (self-reliant project) | 0.432 | L&S Sweeteners | Granger Energy | 0.0378 | 0.0037
1004218 | 1275 | Lycoming County LF | PA | Montgomery | Lycoming | Public | Lycoming County Resource Management Services, PA | 9300000 | 2013 | Yes | 3.16 |  | 180916-0 | Operational | Project #2 | 2003-01-01 | Boiler | Direct | heating 65,000 ft2 on-site Materials Recovery Facility with two 2.4 MMBtu/hr boilers (~150 cfm peak) | 0.019 | Lycoming County LF |  | 0.0017 | 0.0002
1007616 | 1257 | Pine Grove Landfill Inc. | PA | Pine Grove | Schuylkill | Private | Waste Management, Inc. | 3724054 | 2010 | Yes | 2.39 |  | 180903-0 | Operational | Project #2 | 2008-03-01 | Direct Thermal | Direct | 2-mile pipeline, burned in industrial heater and used to power steam boiler; displacing 300,000 gallons of fuel oil use per year | 0.44 | Guilford Technical Textiles | INGENCO | 0.0385 | 0.0038
1002035 | 1298 | Seneca Landfill Inc. | PA | Evans City | Butler | Private | Vogel Disposal Service, Inc. | 5337252 | 2011 | Yes | 2.87 | 0 | 181148-0 | Operational | Project #3 | 2012-03-28 | Direct Thermal | Direct | raw LFG used in thermal oxidizer equipment that is utilized to create the high Btu gas | 0.02 |  | Met-Pro Corp. | 0.0018 | 0.0002
1003039 | 2115 | Greenwood County Landfills | SC | Greenwood | Greenwood | Public | Greenwood County Public Works, SC | 2459125 | 2014 | Yes |  |  | 180176-0 | Operational | Project #1 | 2009-06-25 | Boiler | Direct | 5.2 mi pipeline to 2 (full-time) converted NG boilers - 197,000 decatherms to start, to provide up to 60% of end user's energy needs | 0.576 | FujiFilm | Methane Power, LLC | 0.0504 | 0.005
| 1920 | Langley Landfill | SC | Langley | Aiken | Public | Aiken County, SC | 1273000 | 1998 | Yes |  |  | 166976-0 | Operational | Project #1 | 2007-01-01 | Direct Thermal | Direct | kaolin kilns/dryers 600 feet from landfill | 1.296 | Kentucky Tennessee Clay Company |  | 0.1135 | 0.0112
1006351 | 2105 | Three Rivers Regional Subtitle D MSWLF | SC | Jackson | Aiken | Public | Three Rivers Solid Waste Authority, SC | 2890700 | 2009 | Yes | 1.81 | 0.151 | 180166-0 | Operational | Project #1 | 2008-05-15 | Boiler | Direct | 15.8-mile pipeline to retrofitted steam boiler at industrial site | 1.3 | Kimberly Clark Beech Island Facility | Siemens Building Technologies, Inc. | 0.1138 | 0.0112
1006351 | 2105 | Three Rivers Regional Subtitle D MSWLF | SC | Jackson | Aiken | Public | Three Rivers Solid Waste Authority, SC | 2890700 | 2009 | Yes | 1.81 | 0.151 | 180166-1 | Operational | Project #1, Expansion #1 | 2013-01-01 | Boiler | Direct | 15.8-mile pipeline to retrofitted steam boiler at industrial site | 0.65 | Kimberly Clark Beech Island Facility | Siemens Building Technologies, Inc. | 0.0569 | 0.0056
1004251 | 1918 | Wellford LF | SC | Wellford | Spartanburg | Public | Spartanburg County Public Works Department, SC | 2700000 | 2010 | Yes | 1.33 |  | 166973-0 | Operational | Project #1 | 2011-06-22 | Boiler | Direct | 6.1-mi pipeline to (1) Cleaver-Brooks 600 HP fire-tube boiler, (1) Cleaver-Brooks 250 HP fire-tube boiler, (1) Carotek 400 HP hot oil heater; offsetting NG use; provides nearly 100% of facility's energy needs | 0.72 | Milliken & Company | Spartanburg County Public Works Department, SC | 0.063 | 0.0062
1002656 | 2294 | Sioux Falls Regional Sanitary Landfill (SFRSL) | SD | Hartford | Minnehaha | Public | City of Sioux Falls, SD | 10180000 | 2008 | Yes | 3.02 | 1.22 | 180387-0 | Operational | Project #1 | 2009-02-28 | Boiler | Direct | 11-mile pipeline to plant for use in boiler for producing portion of 105 million gallons of ethanol per year, offsets 10% of NG needs | 1.8 | POET | City of Sioux Falls, SD; POET | 0.1576 | 0.0156
1003227 | 1388 | Iris Glen Landfill | TN | Johnson City | Washington | Public | City of Johnson City, TN | 3500000 | 2005 | Yes |  | 0 | 1464-0 | Operational | Project #1 | 2007-02-01 | Boiler | Direct | PSA, carbon filter, & membrane filtration system, ~90% pipeline quality gas (~875 Btu/scf), ~4 mi pipeline, capacity of 100,000 lb/hr steam, 7.5 MW, & chilled water (offsets NG use in 4 industrial boilers or 3.5 MW engine/genset) | 2.16 | Veterans Affairs Medical Center, Mountain Home | Energy Systems Group, LLC | 0.1891 | 0.0187
1007859 | 1422 | Quail Hollow LF | TN | Tullahoma | Bedford | Private | Waste Management, Inc. | 2936424 |  | Yes | 0.74 | 0.605 | 1498-0 | Operational | Project #1 | 1996-01-01 | Leachate Evaporation | Direct |  | 0.135 |  | Waste Management, Inc. | 0.0118 | 0.0012
1002466 | 1330 | South Shelby Landfill | TN | Memphis | Shelby | Private | Republic Services, Inc. | 24000000 | 2004 | Yes |  |  | 1406-0 | Operational | Project #1 | 2004-08-01 | Boiler | Direct | LFG is piped 5 miles to 3 boilers for steam generation at the Solae facility, a soy based food ingredients plant | 6.048 | The Solae Company | CPL Systems, Inc.; Memphis Light, Gas and Water (MLGW) | 0.5295 | 0.0523
1002466 | 1330 | South Shelby Landfill | TN | Memphis | Shelby | Private | Republic Services, Inc. | 24000000 | 2004 | Yes |  |  | 1406-1 | Operational | Project #1, Expansion #1 | 2005-11-01 | Boiler | Direct | LFG is piped 5 miles to 3 boilers for steam generation at the Solae facility a soy based food ingredients plant | 1.152 | The Solae Company | CPL Systems, Inc.; Memphis Light, Gas and Water (MLGW) | 0.1008 | 0.01
1005891 | 1812 | Blue Ridge LF | TX | Fresno | Fort Bend | Private | Republic Services, Inc. | 4113900 | 2003 | Yes | 4.32 | 0 | 101871-0 | Operational | Project #1 | 2009-12-01 | Boiler | Direct | 34-mile pipeline to (2) boilers | 4.32 | INEOS Olefins & Polymers | Integrys Energy Services, Inc. | 0.3782 | 0.0373
1007802 | 1816 | City of Victoria Landfill | TX | Bloomington | Victoria | Public | City of Victoria, TX | 2556000 | 2003 | Yes | 2.07 |  | 101879-0 | Operational | Project #1 | 2014-03-27 | Direct Thermal | Direct |  | 1.584 | INEOS Nitriles | Renovar Energy Corp. | 0.1387 | 0.0137
1006899 | 1465 | McCarty Road LF | TX | Houston | Harris | Private | Republic Services, Inc. | 28918718 | 1998 | Yes |  |  | 180917-0 | Operational | Project #2 | 2009-05-22 | Boiler | Direct | 6-mile pipeline, LFG is primary fuel for 4 boilers for heat and steam in the brewing process, replaces 60% of NG use | 6.48 | Anheuser-Busch Companies | Ameresco, Inc. | 0.5673 | 0.056
1003826 | 1595 | Atlantic Waste Disposal Inc. | VA | Waverly | Sussex | Private | Waste Management, Inc. | 14500000 | 2004 | Yes | 6.48 | 0 | 1674-0 | Operational | Project #1 | 2004-01-23 | Direct Thermal | Direct | LFG is refrigerated, filtered through a 10 micron screen, and compressed before being piped 23 miles to a process heat boiler at ammonia plant | 4.608 | Honeywell Performance Materials and Technologies | DTE Biomass Energy | 0.4034 | 0.0398
1003826 | 1595 | Atlantic Waste Disposal Inc. | VA | Waverly | Sussex | Private | Waste Management, Inc. | 14500000 | 2004 | Yes | 6.48 | 0 | 1674-1 | Shutdown | Project #1, Expansion #1 | 2005-01-20 | Direct Thermal | Direct | LFG is refrigerated, filtered through a 10 micron screen, and compressed before being piped 23 miles to Kellog Primary Reformer process heater at ammonia plant | 1.872 | Honeywell Performance Materials and Technologies |  | 0 | 0
1003566 | 1587 | Concord Turnpike Regional Landfill | VA | Lynchburg | Lynchburg city | Public | City of Lynchburg | 1600000 | 2004 | Yes | 0.518 | 0.078 | 1665-0 | Operational | Combination Project | 2002-01-01 | Boiler | Direct | boiler is 64 feet from landfill | 0.55 | RockTenn | Enerdyne Power Systems, Inc. | 0.0481 | 0.0048
| 1582 | Frederick County - Winchester SLF | VA | Winchester | Frederick | Public | City of Winchester, VA; County of Frederick, VA | 1470160 | 1993 | Yes | 0.144 |  | 1660-0 | Operational | Combination Project - Project #1 | 2002-01-01 | Direct Thermal | Direct | infrared tube heaters used to heat LF maintenance building are on a thermostat and come on when it's cold enough to need them, pull 30 cfm when on | 0.0215 | Frederick County SLF | County of Frederick, VA | 0.0019 | 0.0002
1004247 | 1583 | Frederick County SLF | VA | Winchester | Frederick | Public | County of Frederick, VA | 3664945 | 2010 | Yes | 0.864 |  | 1660-0 | Operational | Combination Project - Project #1 | 2002-01-01 | Direct Thermal | Direct | infrared tube heaters used to heat LF maintenance building are on a thermostat and come on when it's cold enough to need them, pull 30 cfm when on | 0.0215 | Frederick County SLF | County of Frederick, VA | 0.0019 | 0.0002
| 10940 | Hanover 301 LF | VA | Hanover | Hanover | Public | Hanover County, VA | 850000 |  | Yes |  |  | 180940-0 | Operational | Project #1 | 2008-06-15 | Direct Thermal | Direct | LFG fuels paint evaporator 5 days per week, flow to evaporator can range from 2 to 90 scfm during operation | 0.015 | Hanover County, VA | Hanover County, VA | 0.0013 | 0.0001
1006057 | 12102 | I-66 Landfill | VA | Fairfax | Fairfax | Public | County of Fairfax, VA | 5000000 |  | Yes | 0.536 | 0.104 | 181098-0 | Operational | Project #1 - Phase 1 | 2009-01-01 | Direct Thermal | Direct | LFG provides 4 MMBtu/hr to infrared heaters in Dept of Vehicle Services building, truck wash facility, and welding shop within the I-66 Landfill Complex; offsets NG and/or propane | 0.216 |  |  | 0.0189 | 0.0019
1006057 | 12102 | I-66 Landfill | VA | Fairfax | Fairfax | Public | County of Fairfax, VA | 5000000 |  | Yes | 0.536 | 0.104 | 181098-1 | Operational | Project #1 - Phase 2 | 2011-10-01 | Direct Thermal | Direct | 2,000-ft pipeline delivers 3.9 MMBtu/hr of LFG to 24 infrared heaters at County DOT bus maintenance facility, 11 infrared heaters at DOT bus wash & fueling facility, and 3 rooftop furnaces at Public Works & Env. Services bldg; heating 80,000 sq ft total | 0.216 |  |  | 0.0189 | 0.0019
1002110 | 1580 | I-95 Landfill | VA | Lorton | Fairfax | Public | County of Fairfax, VA | 20229000 |  | Yes | 3.43 |  | 166989-0 | Operational | Project #2 | 1997-05-01 | Direct Thermal | Direct | LFG is compressed and conditioned to remove moisture, trap foreign matter, and cooled to convey it via a 3-mile pipeline to the county WWTP sludge incinerator | 0.4 | Noman Cole Jr. Pollution Control Plant | Aria Energy | 0.035 | 0.0035
1002110 | 1580 | I-95 Landfill | VA | Lorton | Fairfax | Public | County of Fairfax, VA | 20229000 |  | Yes | 3.43 |  | 180817-0 | Operational | Project #3 | 2005-01-01 | Direct Thermal | Direct | (2) 100 MBtu/hr and (3) 80 MBtu/hr infrared tube heaters use 12-15 scfm total (~2 mmscfy), replaced propane-fired heating system | 0.005 | I-95 Landfill | County of Fairfax, VA | 0.0004 | 0
| 1586 | Lynchburg City LF | VA | Lynchburg | Lynchburg city | Public | City of Lynchburg | 900000 |  | Yes | 0.1296 | 0.02 | 1665-0 | Operational | Combination Project | 2002-01-01 | Boiler | Direct | boiler is 64 feet from landfill | 0.55 | RockTenn | Enerdyne Power Systems, Inc. | 0.0481 | 0.0048
1005783 | 1589 | Newport News City Landfill No. 2 | VA | Newport News | Newport News city | Public | City of Newport News, VA | 1800000 |  | Yes | 0.351 |  | 1668-0 | Operational | Project #1 | 2013-06-30 | Boiler | Direct | 0.5 mile pipeline to fuel 2 boilers: 1 at middle school and 1 at community center | 0.34 |  |  | 0.0298 | 0.0029
1004707 | 1592 | Prince William County Sanitary Landfill | VA | Manassas | Prince William | Public | Prince William County, VA | 8000000 | 2014 | Yes | 3.74 | 0.198 | 181089-0 | Operational | Project #2 | 2011-05-01 | Direct Thermal | Direct | LFG use in animal shelter incinerator offsets propane use (primary burner: 1.25 MMBtu/hr, secondary burners (2.4 MMBtu/hr) | 0.18 | Prince William County, VA | Prince William County, VA | 0.0158 | 0.0016
1004707 | 1592 | Prince William County Sanitary Landfill | VA | Manassas | Prince William | Public | Prince William County, VA | 8000000 | 2014 | Yes | 3.74 | 0.198 | 181099-0 | Operational | Project #3 | 2011-07-01 | Direct Thermal | Direct | infrared heaters in fleet building (~1 MMBtu/hr) and in maintenance building (~0.32 MMBtu/hr), 45 cfm LFG use from Oct - Mar, offsets propane usage | 0.017 | Prince William County, VA |  | 0.0015 | 0.0001
1004707 | 1592 | Prince William County Sanitary Landfill | VA | Manassas | Prince William | Public | Prince William County, VA | 8000000 | 2014 | Yes | 3.74 | 0.198 | 181099-1 | Operational | Project #3, Expansion #1 | 2014-03-01 | Direct Thermal | Direct | Infrared heaters in Central Transportation Center (School Bus Garage) (~1 MMBtu/hr) | 0.017 | Prince William County, VA |  | 0.0015 | 0.0001
1007826 | 2131 | Rockingham County Landfill | VA | Harrisonburg | Rockingham | Public | Rockingham County Department of Public Works, VA | 2500000 | 2010 | Yes | 1 | 0.251 | 180195-0 | Operational | Project #1 | 2010-06-01 | Boiler | Direct | 3 mi pipe to (1) 500-HP boiler initially at 1/2-load, 15,000 lb/hr low pressure steam to sterilize surgical equipment, cook food & heat water, 2 boilers will operate at full-load in winter - LFG to meet 100% of peak heat demand, 3rd boiler will be back-up | 0.749 | Rockingham Memorial Hospital | Rockingham County Department of Public Works, VA | 0.0656 | 0.0065
| 1597 | SPSA Regional LF | VA | Suffolk | Suffolk city | Public | Southeastern Public Service Authority, VA | 20000000 | 2013 | Yes | 2.8 | 0.5 | 167139-0 | Operational | Project #3 | 2001-08-01 | Boiler | Direct | Transmission by 2.3-mile pipeline (14 in. HDPE pipe) to 2 retrofitted boilers producing 25,000 lbs steam | 1 | BASF Corporation - Suffolk | Biogas Energy Solutions, LLC | 0.0875 | 0.0086
1006550 | 1633 | Cathcart LF | WA | Snohomish | Snohomish | Public | Snohomish County Public Works, WA | 3258989 |  | Yes | 5.76 |  | 1712-0 | Operational | Project #1 | 2008-09-23 | Direct Thermal | Direct | LFG is used as a fuel to dry canola seeds for the production of biodiesel, 15-ton continuous flow batch dryer consisting of four burners and two steel panels runs about 45 days per year | 2.4 | Whole Energy | Snohomish County PUD, WA | 0.2101 | 0.0207
| 1607 | Centralia LF | WA | Centralia | Lewis | Public | Lewis County Public Services | 1769760 |  | Yes | 0.077 | 0 | 1686-0 | Operational | Project #1 | 2001-01-01 | Leachate Evaporation | Direct |  | 0.077 | Centralia LF |  | 0.0067 | 0.0007
1001845 | 1702 | Advanced Disposal Cranberry Creek Landfill LLC | WI | Wisconsin Rapids | Wood | Private | Advanced Disposal Services | 4571703 | 2009 | Yes | 1.9 | 1.06 | 1782-0 | Operational | Project #1 | 2005-10-15 | Boiler | Direct | 1.5-mile pipeline to steam boilers to energize a cranberry concentrator, dual-fuel boilers can burn LFG, NG, or combination | 0.84 | Ocean Spray Cranberries, Inc. |  | 0.0735 | 0.0073
1007704 | 1705 | Valley Trail Recycling & Disposal Facility | WI | Berlin | Green Lake | Private | Waste Management, Inc. | 5118050 | 2002 | Yes | 2.89 |  | 1785-0 | Operational | Project #1 | 1998-12-01 | Boiler | Direct | boiler uses 400 cfm when operational | 0.576 | National By-Products, Inc. | Waste Management, Inc. | 0.0504 | 0.005
1007224 | 1707 | Winnebago County Sunnyview Landfill | WI | Oshkosh | Winnebago | Public | Winnebago County, WI | 1356000 | 2001 | Yes | 3.48 |  | 180929-0 | Operational | Project #3 | 2006-01-01 | Boiler | Direct |  | 0.1224 | Winnebago County Highway Building |  | 0.0107 | 0.0011
1011036 | 2225 | Wetzel County Landfill | WV | New Martinsville | Wetzel | Private | J.P. Mascaro & Sons | 1000000 | 2002 | Yes | 0.72 | 0.432 | 180309-0 | Operational | Project #1 | 2003-01-01 | Boiler | Direct | LFG fed to boiler to heat leachate for pre-treatment, heating allows less chemicals to be used to treat the leachate | 0.15 |  |  | 0.0131 | 0.0013
Note on A1: GHGRP ID corresponds to the 7-digit Facility Identifier assigned to facilities required to report under EPA's Greenhouse Gas Reporting Program
Note on B1: Unique identifying number for each landfill
Note on C1: Landfill name
Note on D1: State landfill is located in
Note on E1: City landfill is located in or near
Note on F1: County landfill is located in
Note on G1: Indicates if landfill is publicly owned, privately owned, or co-owned by public and private entities
Note on H1: Organization that owns the landfill
Note on I1: Waste-in-place at the landfill in short tons
Note on J1: Year corresponding to the waste-in-place at the landfill (YYYY)
Note on K1: Is there a landfill gas collection system in place? 'Yes' for an active GCCS; 'No' if landfill has no gas collection system, is passively venting/flaring, or has perimeter gas wells.
Note on L1: Amount of landfill gas being collected in million standard cubic feet per day
Note on M1: Amount of landfill gas flared (if project is operational, amount of landfill gas flared in back-up flare(s)) in million standard cubic feet per day
Note on N1: Unique identifying number combination for "parent" project and "expansion" number
Note on O1: Current project status (Operational, Construction, Planned, Shutdown, Candidate, Potential, Other)
Note on P1: Specific project name (if applicable)
Note on Q1: Date project became operational (MM/DD/YYYY)
Note on R1: Specific type of LFG energy project technology
Note on S1: Category of LFG energy project type (Electricity, Direct, Upgraded LFG)
Note on T1: Details about the specific use of landfill gas in the project
Note on U1: Amount of landfill gas flowing to project or that will flow to the project when it becomes operational in million standard cubic feet per day
Note on V1: Name of end user organization
Note on W1: Name of project developer organization
Note on X1: Direct methane reductions by the energy project for the current year
Note on Y1: Avoided carbon dioxide emission reductions by the energy project for the current year

## Field Descriptions
Field Name | Description
GHGRP ID | GHGRP ID corresponds to the 7-digit Facility Identifier assigned to facilities required to report under EPA's Greenhouse Gas Reporting Program
Landfill ID | Unique identifying number for each landfill
Landfill Name | Landfill name
State | State landfill is located in
City | City landfill is located in or near
County | County landfill is located in
Ownership Type | Indicates if landfill is publicly owned, privately owned, or co-owned by public and private entities
Landfill Owner Organization(s) | Organization that owns the landfill
Waste in Place (tons) | Waste-in-place at the landfill in short tons
Waste in Place Year | Year corresponding to the waste-in-place at the landfill (YYYY)
LFG Collection System In Place? | Is there a landfill gas collection system in place? 'Yes' for an active GCCS; 'No' if landfill has no gas collection system, is passively venting/flaring, or has perimeter gas wells.
LFG Collected (mmscfd) | Amount of landfill gas being collected in million standard cubic feet per day
LFG Flared (mmscfd) | Amount of landfill gas flared (if project is operational, amount of landfill gas flared in back-up flare(s)) in million standard cubic feet per day
Project ID | Unique identifying number combination for "parent" project and "expansion" number
Current Project Status | Current project status (Operational, Construction, Planned, Shutdown, Candidate, Potential, Other)
Project Name | Specific project name (if applicable)
Project Start Date | Date project became operational (MM/DD/YYYY)
LFG Energy Project Type | Specific type of LFG energy project technology
Project Type Category | Category of LFG energy project type (Electricity, Direct, Upgraded LFG)
LFG Use Details | Details about the specific use of landfill gas in the project
LFG Flow to Project (mmscfd) | Amount of landfill gas flowing to project or that will flow to the project when it becomes operational in million standard cubic feet per day
End User(s) | Name of end user organization
Project Developer(s) | Name of project developer organization
Current Year Emission Reductions (MMTCO2e/yr) - Direct | Direct methane reductions by the energy project for the current year
Current Year Emission Reductions (MMTCO2e/yr) - Avoided | Avoided carbon dioxide emission reductions by the energy project for the current year