## Sheet1
Attachment B
Office of Transportation and Air Quality
April 2014
CFR 1065 Non-Road SI Confirmatory Test Engine Information
| EPA Engine Family |  |  | Engine Model |  |  |  |  | direct drive | pull | fixed throttle | electric | Yes | I | 50 | Handheld 2 discrete mode test | horizontal
| Manufacturer Code |  |  | Engine Serial Number |  |  |  |  | clutched | electric | governor | mechanical | No | II | 125 | A-Cycle - Nonhandheld Intermediate Speed (6 discrete mode test) | vertical
| Engine Manufacturer |  |  | Engine Emission Control System | [7 empty] | none |  | III | 250 | B-Cycle - Nonhandheld Rated Speed (6 discrete mode test)
[14 empty] | IV | 300 | Special Test Procedure
| Accumulated Engine Hours (to nearest 10th) |  | hours | Idle Speed |  |  |  | rpm | [5 empty] | V | 500
| Starter Type |  |  | Engine Over-Speed Alarm Point |  |  |  | rpm | [6 empty] | 1000
| Engine Operation |  |  | Number of Cylinders
Governor Type
| Speed and Torque at Max Rated Power |  | rpm |  | Nm |  | kW
| Max Torque - Speed & Power @ Max Torq |  | rpm |  | Nm |  | kW |  | carburetor
| Intermediate Speed and Torque |  | rpm |  | Nm |  |  |  | fuel injection
Direct Drive or Clutched Engine
| Apply NOx humidity correction factor |  |  | Engine Torque at Idle |  |  |  | Nm
| Displacement |  | cc | Engine Shaft Orientation
| Engine Class |  |  | Engine Shaft Diameter |  |  |  | Inches
| Useful Life |  | hrs | Engine Shaft Length |  |  |  | Inches
| Test Cycle |  |  | Shaft Key-way Dimensions |  |  |  | Inches
Engine Operating Parameters
| Intake air temperature (°C) |  | min |  |  | max |  |  | Gasoline as specified in 1065.710
| Cylinder head temperature (°C) |  | min |  |  | max |  |  | CARB Phase 3 E10
| Auxilliary fan work input (if applicable) |  | N-m | [5 empty] | LPG
CNG
Parameter Set Points (Nonhandheld engines only):
| Fuel Supply Pressure Set Point |  | kPa | Min |  | Max |  | kPa
| Fuel Return Pressure Set Point |  | kPa | Min |  | Max |  | kPa
| Fuel Tank Capacity |  | Quarts
Fuel System Type
Test Fuel
| Fuel/Oil Mixture |  | ratio (50:1)
Two-Cycle Oil Specification
Manufacturer will supply and deliver two-cycle oil, crankcase oil and MSDS's prior to start of testing.
| Oil Temperature Maximum |  | ºC
| Oil Capacity |  | Quarts |  |  | API Oil Specification
| Manufacturer recommended oil type |  |  |  |  | SAE Oil Grade
| Amount of oil supplied |  | Quarts
Please list any equipment, special settings and/or requirements not outlined in this document:
| Manufacturer Test Results | Test | HC-FID | NMHC | CH4 | NOx | CO | CO2
| Please provide the most recent results from the | Date | g/kW-hr | g/kW-hr | g/kW-hr | g/kW-hr | g/kW-hr | g/kW-hr
actual test engine sent for confirmatory testing.
Contact Information:
Name |  |  | Title |  |  |  | Date
E-Mail |  |  | Phone
Company Name