## Tool
Emission Reductions and Environmental and Energy Benefits for Landfill Gas Energy Projects
For electricity generation projects, enter megawatt (MW) capacity: |  |  |  | For direct-use projects, enter landfill gas utilized by project: |  |  |  | million standard cubic feet per day (mmscfd)
|  |  | - OR - |  |  |  | or
standard cubic feet per minute (scfm)
Direct Equivalent Emissions Reduced |  |  | Avoided Equivalent Emissions Reduced |  |  |  | Total Equivalent Emissions Reduced
[Reduction of methane emitted directly from the landfill] |  |  | [Offset of carbon dioxide from avoiding the use of fossil fuels] |  |  |  | [Total = Direct + Avoided]
MMTCO2E/yr | tons CH4/yr |  | MMTCO2E/yr |  | tons CO2/yr |  | MMTCO2E/yr |  | tons CH4/yr | tons CO2/yr
million metric tons of carbon dioxide equivalents per year | tons of methane per year |  | million metric tons of carbon dioxide equivalents per year |  | tons of carbon dioxide per year |  | million metric tons of carbon dioxide equivalents per year |  | tons of methane per year | tons of carbon dioxide per year
per year)
0 | 0 |  | 0 |  | 0 |  | 0 |  | 0 | 0
Equivalent to any one of the following annual benefits: |  |  | Equivalent to any one of the following annual benefits: |  |  |  | Equivalent to any one of the following annual benefits:
Environmental Benefits |  |  | Environmental Benefits |  |  |  | Environmental Benefits
• Carbon sequestered by __ acres of U.S. forests in one year: |  | 0 | • Carbon sequestered by __ acres of U.S. forests in one year: |  |  | 0 | • Carbon sequestered by __ acres of U.S. forests in one year: |  |  | 0
• CO2 emissions from __ barrels of oil consumed: |  | 0 | • CO2 emissions from __ barrels of oil consumed: |  |  | 0 | • CO2 emissions from __ barrels of oil consumed: |  |  | 0
• CO2 emissions from __ gallons of gasoline consumed: |  | 0 | • CO2 emissions from __ gallons of gasoline consumed: |  |  | 0 | • CO2 emissions from __ gallons of gasoline consumed: |  |  | 0
Energy Benefits (based on project size entered):
View Calculations and References |  |  | • Heating __ homes: |  |  | 0
For additional environmental benefit options, view the Greenhouse Gas Equivalencies Calculator on the EPA Clean Energy website.

## Calculations and References
Calculations and References |  |  | Return to Tool
Factors Used in the Calculations:
Conversion Factors
| 8760 | hours/year
| 365 | days/year
| 24 | hours/day
| 60 | minutes/hour
| 1000 | kilowatts/megawatt
| 2000 | pounds/short ton
| 0.9072 | metric tons/short ton
| 1000000 | metric tons/million metric tons
| 1000000 | standard cubic feet/million standard cubic feet
Methane Conversions
| 0.0423 | pounds methane/standard cubic foot methane
| 0.5 | standard cubic feet methane/standard cubic foot landfill gas
Heating Values and Heat Rates
| 1012 | Btu/standard cubic foot methane | [Ref: Chemical Engineers’ Handbook. John H Perry, ed. McGraw-Hill Book Company: New York, 1963. Pg 9-9.]
| 1050 | Btu/standard cubic foot natural gas | [Ref: Compilation of Air Pollutant Emission Factors (AP-42). US EPA. Volume 1, Fifth Edition. Sept 1985. App. A, Pg A-6.]
https://www.epa.gov/ttn/chief/ap42/appendix/appa.pdf (PDF, 32 pp, 104K)
| 11700 | Btu/kilowatt-hour (weighted average for engines, gas turbines, and boiler/steam turbines)
Emission Factors
| 1.12 | pounds carbon dioxide/kilowatt-hour (estimated average electric power plant emission rate for 2016)
| 0.12037 | pounds carbon dioxide/standard cubic foot natural gas |  | [Ref: Instructions for Form EIA-1605, Voluntary Reporting of GHGs. US DOE/EIA. Nov. 2010. Appd H (H.1).]
http://www.eia.gov/survey/form/eia_1605/instructions.pdf (PDF,188 pp, 1.2 MB)
Capacity and Other Factors
| 0.93 | gross capacity factor for generation units of electricity projects (to account for availability and operating load)
| 0.85 | net capacity factor for generation units of electricity projects (to account for availability, operating load, and parasitic losses)
| 0.91 | factor for power delivered to households for electricity projects (to account for transmission and distribution losses)
| 0.9 | gross capacity factor for direct-use projects (to account for availability of landfill gas)
Global Warming Potentials (GWPs)
| 25 | GWP of methane [updated July 2014 to reflect the Fourth Assessment Report of the Intergovernmental Panel on Climate Change (IPCC)]
Direct Equivalent Emissions Reduced Calculations for Electricity Generation Projects:
MMTCO2E/yr = megawatts (MW) of generating capacity * 0.93 [gross capacity factor] * (8,760 hours/year) * (1,000 kilowatts/megawatt) * (11,700 Btu/kilowatt-hour) / (1,012 Btu/standard cubic foot methane) * (0.0423 pounds methane/standard cubic foot methane) / (2,000 pounds/short ton) * (0.9072 metric tons/short ton) / (1E+06 metric tons/million metric tons) * 25 [GWP of methane]
tons CH4/yr = MMTCO2E/yr * (1E+06 metric tons/million metric tons) / (0.9072 metric tons/short ton) / 25 [GWP of methane]
Avoided Equivalent Emissions Reduced Calculations for Electricity Generation Projects:
MMTCO2E/yr = megawatts (MW) of generating capacity * 0.85 [net capacity factor] * (8,760 hours/year) * (1,000 kilowatts/megawatt) * (1.12 pounds carbon dioxide/kilowatt-hour) / (2,000 pounds/short ton) * (0.9072 metric tons/short ton) / (1E+06 metric tons/million metric tons)
tons CO2/yr = MMTCO2E/yr * (1E+06 metric tons/million metric tons) / (0.9072 metric tons/short ton)
Direct Equivalent Emissions Reduced Calculations for Direct-Use Projects:
MMTCO2E/yr = million standard cubic feet per day (mmscfd) of LFG utilized * (365 days/year) * (1E+06 standard cubic feet/million standard cubic feet) * (0.5 standard cubic feet methane/standard cubic foot landfill gas) * (0.0423 pounds methane/standard cubic foot methane) / (2,000 pounds/short ton) * (0.9072 metric tons/short ton) / (1E+06 metric tons/million metric tons) * 25 [GWP of methane]
tons CH4/yr = MMTCO2E/yr * (1E+06 metric tons/million metric tons) / (0.9072 metric tons/short ton) / 25 [GWP of methane]
Avoided Equivalent Emissions Reduced Calculations for Direct-Use Projects:
MMTCO2E/yr = million standard cubic feet per day (mmscfd) of LFG utilized * 0.90 [gross capacity factor] * (365 days/year) * (1E+06 standard cubic feet/million standard cubic feet) * (0.5 standard cubic feet methane/standard cubic foot landfill gas) * (1,012 Btu/standard cubic foot methane) / (1,050 Btu/standard cubic foot natural gas) * (0.12037 pounds carbon dioxide/standard cubic foot natural gas) / (2,000 pounds/short ton) * (0.9072 metric tons/short ton) / (1E+06 metric tons/million metric tons)
tons CO2/yr = MMTCO2E/yr * (1E+06 metric tons/million metric tons) / (0.9072 metric tons/short ton)
Environmental and Energy Benefit Equivalencies:
| 1.06 | metric tons carbon dioxide sequestered annually by one acre of average U.S. forest |  |  | Environmental factors are from the Greenhouse Gas Equivalencies Calculator on the EPA Clean Energy website at https://www.epa.gov/energy/greenhouse-gas-equivalencies-calculator
| 187.78 | metric tons carbon dioxide emitted per railcar of coal burned
| 0.43 | metric tons carbon dioxide emitted per barrel of oil consumed
| 0.008887 | metric tons carbon dioxide emitted per gallon of gasoline consumed
| 11320 | kilowatt-hours per household (average annual electricity usage)
| 66000 | cubic feet of natural gas per household (average annual household heating usage; transmission and distribution losses considered negligible)
References
• For acres of forest: Greenhouse Gas Equivalencies Calculator on the EPA Clean Energy website at https://www.epa.gov/energy/ghg-equivalencies-calculator-calculations-and-references#pineforests
• For railcars of coal: Greenhouse Gas Equivalencies Calculator on the EPA Clean Energy website at https://www.epa.gov/energy/ghg-equivalencies-calculator-calculations-and-references#railcars
• For barrels of oil: Greenhouse Gas Equivalencies Calculator on the EPA Clean Energy website at https://www.epa.gov/energy/ghg-equivalencies-calculator-calculations-and-references#oil
• For gallons of gasoline: Greenhouse Gas Equivalencies Calculator on the EPA Clean Energy website at https://www.epa.gov/energy/ghg-equivalencies-calculator-calculations-and-references#gasoline
• For households: 2009 Residential Energy Consumption Survey: Consumption & Expenditures Tables (Release date January 11, 2013). US DOE/EIA. Table CE2.1.
http://www.eia.gov/consumption/residential/data/2009/index.cfm?view=consumption#fuel-consumption