## Title & Comment
Summary of Qualified Quality Control Results
Complied by Gary Cottrell, USGS from TestAmerica Laboratory Data Packets
The source of the data in the various tabs in this file is TestAmerica Laboratory
data packet 280-28131-1.
Qualifiers were not collected from the tentatively identified compounds. For those
results please see the original data packet

## Qualified Laboratory Blanks
Analyte | Result (ug/L) | Qualifier | MDL | RL | Page
Benzyl alcohol | 0.528 | J | 0.23 | 10 | 95
Benzo[b]fluoranthene | 15.3 | J | 3.4 | 100 | 107
Benzo[a]pyrene | 17.1 | J | 5.1 | 100 | 107
Benzo[k]fluoranthene | 12.1 | J | 5.1 | 100 | 107
Benzo[g,h,i]perylene | 41.2 | J | 3.6 | 100 | 107
Dibenz(a,h)anthracene | 44.6 | J | 4.8 | 100 | 107
Fluoranthene | 25.8 | J | 4.5 | 100 | 107
Pyrene | 63 | J | 8.1 | 100 | 107
Indeno[1,2,3-cd]pyrene | 30 | J | 15 | 100 | 107
Dissolved Sodium | 149 | J | 92 | 1000 | 130
Dissolved Antimony | 0.782 | J | 0.4 | 2 | 149
Dissolved Cobalt | 0.08 | J | 0.054 | 1 | 149
Dissolved Zinc | ND | ^ | 2 | 10 | 149
Ammonia | 0.043 | J | 0.022 | 0.1 | 160
Total Phosphorus | 2.33 | J | 0.92 | 5 | 166

## Qualified LCS
Analyte | LCS %Rec | LCSD %REC | Low limit | High limit | RPD | RPD limit | LCS qual | LCSD qual | LCS spike amount | LCSD spike amount | LCS Result | LCSD Result
1,2-Dibromo-3-Chloropropane | 100 | 104 | 65 | 150 | 4 | 22 | J |  | 5 | 5 | 4.99 | 5.19
Methyl tert-butyl ether | 85 | 86 | 46 | 135 | 1 | 21 | J | J | 5 | 5 | 4.23 | 4.29
Hexachlorocyclopentadiene | 17 | 12 | 10 | 120 | 32 | 72 | J |  | 80 | 80 | 13.4 | ND
3,3'-Dichlorobenzidine | 51 | 49 | 10 | 120 | 5 | 30 | J | J | 80 | 80 | 40.8 | 39
Dissolved Zinc | 96 | 101 | 83 | 122 | 5 | 20 | ^ | ^ | 40 | 40 | 38.3 | 40.3

## Qualified MSD
Analyte | MS %Rec | MSD %Rec | Low limit | High limit | RPD | RPD limit | MS qual | MSD qual | Sample result | MS spike amount | MSD spike amount | MS result | MSD result
Acetone | 1307 | 1264 | 50 | 156 | 3 | 41 | E F | E F | ND | 20 | 20 | 261 | 253
2-Butanone (MEK) | 836 | 821 | 44 | 150 | 2 | 32 | F | F | ND | 20 | 20 | 167 | 164
Chloromethane | 472 | 450 | 34 | 145 | 5 | 24 | F | F | ND | 5 | 5 | 23.6 | 22.5
1,2-Dichloropropane | 151 | 147 | 71 | 120 | 2 | 20 | F | F | ND | 5 | 5 | 7.53 | 7.36
Methyl tert-butyl ether | 95 | 95 | 46 | 135 | 0 | 21 | J | J | ND | 5 | 5 | 4.76 | 4.77
1,1,2,2-Tetrachloroethane | 48 | 16 | 66 | 135 | 98 | 20 | F | J F | ND | 5 | 5 | 2.39 | 0.815
1,1,2-Trichloroethane | 250 | 243 | 73 | 135 | 3 | 21 | F | F | ND | 5 | 5 | 12.5 | 12.1
Trichloroethene | 144 | 165 | 73 | 135 | 14 | 20 | F | F | ND | 5 | 5 | 7.18 | 8.26
Hexachlorocyclopentadiene | 28 | 22 | 10 | 120 | 22 | 72 | J | J | ND | 83.4 | 83.9 | 23.1 | 18.6
3,3'-Dichlorobenzidine | 56 | 52 | 10 | 120 | 6 | 30 | J | J | ND | 83.4 | 83.9 | 46.5 | 44
Benzoic acid | 144 | 112 | 41 | 120 | 15 | 72 | F |  | 340 | 417 | 419 | 940 | 811
Gasoline Range Organics (GRO)-C6-C10 | 115 | 74 | 79 | 149 | 7 | 27 | 4 | 4 | 1100 | 202 | 202 | 1290 | 1210
Gasoline Range Organics (GRO)-C6-C10 | 116 | 160 | 79 | 149 | 9 | 27 | F |  | 700 | 202 | 202 | 935 | 1020
Methane | 1015 | 881 | 52 | 145 | 4 | 20 | 4 F | 4 F | 28000 | 1320 | 1320 | 41000 | 39200
Ethane | 170 | 156 | 75 | 125 | 4 | 20 | F | F | 3600 | 2470 | 2470 | 7780 | 7440
Methane | 999 | 869 | 52 | 145 | 4 | 20 | 4 F | 4 F | 27000 | 1320 | 1320 | 40500 | 38800
Propane | -35 | -0.03 | 40 | 150 | 4 | 20 | 4 | 4 | 1400 | 151 | 151 | 1350 | 1400
Propane | 45 | 130 | 40 | 150 | 17 | 20 | 4 | 4 | 1300 | 301 | 301 | 1420 | 1680
Dissolved Sodium | 112 | 110 | 70 | 203 | 0 | 20 | 4 | 4 | 270000 | 50000 | 50000 | 328000 | 327000
Sodium | 113 | 98 | 70 | 203 | 2 | 20 | 4 | 4 | 420000 | 50000 | 50000 | 481000 | 474000
Iron | 82 | 74 | 52 | 155 | 2 | 20 | 4 | 4 | 4200 | 1000 | 1000 | 5050 | 4970
Selenium | 70 | 71 | 77 | 122 | 2 | 20 | F | F | ND | 40 | 40 | 28.1 | 28.6
Zinc | 82 | 89 | 83 | 122 | 8 | 20 | F |  | ND | 40 | 40 | 32.7 | 35.5
Dissolved Selenium | 82 | 73 | 77 | 122 | 12 | 20 | F |  | ND | 40 | 40 | 32.7 | 29
Ammonia | 49 | 48 | 90 | 110 | 2 | 20 | F | F | 0.79 | 4 | 4 | 2.77 | 2.72
Phosphorus-Dissolved | 6 | -0.9 | 90 | 110 | 5 | 20 | F | F | 57 | 40 | 40 | 59.4 | 56.8
Phosphorus Total | 10 | 13 | 90 | 110 | 1 | 20 | F | F | 100 | 40 | 40 | 106 | 107
Chloride Dissolved | 105 | 107 | 80 | 120 | 1 | 20 | E | E | 26 | 25 | 25 | 52.4 | 52.9
Sulfate Dissolved | 104 | 104 | 80 | 120 | 0 | 20 | E | E | 380 | 250 | 250 | 638 | 638
Total Inorganic Carbon - Quad | 95 | 103 | 88 | 112 | 4 | 15 | E | E | 22 | 25 | 25 | 46 | 48.1
Dissolved Inorganic Carbon | 103 | 103 | 88 | 112 | 0 | 15 | E | E | 20 | 25 | 25 | 45.8 | 45.8

## Qualified Post Digest Spike
Analyte | Sample result | Spike amount | Result | % Rec. | Lower limit |  | Upper limit | Qual
Silver | ND | 200 | 129 | 65 | 75 | - | 125 | W
Dissolved Silver | ND | 200 | 126 | 63 | 75 | - | 125 | W

## Qualifier Definitions
Qualifier | Definition
4 | MS, MSD: The analyte present in the original sample is 4 times greater than the matrix spike concentration; therefore, control limits are not applicable.
^ | ICV,CCV,ICB,CCB, ISA, ISB, CRI, CRA, DLCK or MRL standard: Instrument related QC exceeds the control limits.
B | Compound was found in the blank and sample.
D | Sample results are obtained from a dilution; the surrogate or matrix spike recoveries reported are calculated from diluted samples.
E | Result exceeded calibration range.
F | MS or MSD exceeds the control limits or RPD of the MS and MSD exceeds the control limits
J | Result is less than the RL but greater than or equal to the MDL and the concentration is an approximate value. Also, Indicates an Estimated Value for TICs
N | Presumptive evidence of material.
T | Result is a tentatively identified compound (TIC) and an estimated value.
V | Serial Dilution exceeds the control limits
W | PS: Post-digestion spike was outside control limits
X | Surrogate is outside control limits