## Part 1 - LWA
Revised Draft Water-Efficient Single-Family New Home Specification: Water Budget Tool
This water budget tool shall be used to determine if the designed landscape meets Criteria 4.1.1.2 of the specification.
Please refer to the WaterSense Water Budget Approach for additional information.
| Your Name: |  | [Enter]
| Builder Name: |  | [Enter]
| Lot Number/Street Address: |  | [Enter]
| City, State, Zip Code: |  | [Enter]
| Peak Watering Month: |  | [Enter]
| Is an irrigation system system being installed on this site? |  |  | [Enter]
This worksheet determines the Landscape Water Allowance (LWA)
for a site based on its peak watering month.
The LWA is the monthly water budget (i.e., allotment) for the site. The following formula is used to calculate the LWA:
Where:
LWA = Landscape water allowance (gallons/month)
ETo = Local reference evapotranspiration (inches/month)
ETAF = Evapotranspiration adjustment factor (dimensionless),
designated by WaterSense as 0.70 (70%)
A = Area of the landscape (square feet)
Cu = Conversion factor (0.6233 for results in gallons/month)
To calculate the LWA for a site, enter the landscapable area and average monthly reference evapotranspiration
for the site's peak watering month. (Enter data in white cells only.)
STEP 1A - ENTER THE AREA (A) OF THE LANDSCAPE
Area of the landscape (square feet)
STEP 1B - ENTER THE AVERAGE MONTHLY REFERENCE EVAPOTRANSPIRATION (ETo)
Average monthly reference ET (inches/month) for the site's peak watering month
OUTPUT - WATER ALLOWANCE FOR THE SITE
| 0 | Monthly landscape water allowance (gallons/month) based on the site's peak watering month
Next Step: Click on the next tab labeled Part 2 - LWR to calculate the landscape water requirement.

## Part 2 - LWR
Revised Draft Water-Efficient Single-Family New Home Specification: Water Budget Tool
This water budget tool shall be used to determine if the designed landscape meets Criteria 4.1.1.2 of the specification.
Please refer to the WaterSense Water Budget Approach for additional information.
Your Name:
Builder Name:
Lot Number/Street Address:
City, State, Zip Code:
Peak Watering Month:
Is an irrigation system system being installed on this site?
This worksheet determines the monthly Landscape Water Requirement (LWR) for a site based on the peak watering month.
The monthly LWR is the water requirement specific to the designed landscape. The sum of all the LWRs for each hydrozone, equals the site LWR.
The following formula is used to calculate the LWR:
Where:
LWRH = Landscape water requirement for the hydrozone (gallons/month)
RTM = Run time multiplier, equal to 1/low quarter distribution uniformity (dimensionless)
ETo = Local reference evapotranspiration (inches/month)
KL = Landscape coefficient for the type of plant in that hydrozone (dimensionless)
Ra =Allowable rainfall, designated by WaterSense as 25% of average peak monthly rainfall
A = Area of the hydrozone (square feet)
Cu = Conversion factor (0.6233 for results in gallons/month)
To calculate the LWR for the site, enter the information requested below for the site's peak watering month. (Enter data in white cells only.)
STEP 2A - ENTER THE AVERAGE MONTHLY RAINFALL AT THE SITE (R)
Average monthly rainfall (inches/month) for the site's peak watering month
| Use the following link for source data: |  | http:/cdo.ncdc.noaa.gov/cgi-bin/climatenormals/climatenormals.pl?directive=prod_select2&prodtype=CLIM81&subrnum
STEP 2B - COMPLETE TABLE 1 BELOW (enter data in white cells only)
Enter the area of the hydrozone (square feet). The total area must equal the landscape area entered in Step 1A.
Choose the plant type from the dropdown list (source data is displayed in Table 2).
Choose the irrigation type from the dropdown list (source data is displayed in Table 3).
Table 1. Landscape Water Requirement
| Zone | Hydrozone/Landscape Feature Area (sq. ft.) | Plant Type or Landscape Feature |  | Landscape Coefficient (KL) | Irrigation Type | Distribution Uniformity (DULQ) | LWRH (gal/month) | Total Turf | Irrigation Type Error | LWRH (gal/month) | Plant Type or Landscape Feature | KL | Turf?
| 1 |  |  |  | 0 |  | 0% | 0 | 0 |  | #DIV/0! | Trees - Low water requirement | 0.2 | No
| 2 |  |  |  | 0 |  | 0% | 0 | 0 |  | #DIV/0! | Trees - Medium water requirement | 0.5 | No
| 3 |  |  |  | 0 |  | 0% | 0 | 0 |  | #DIV/0! | Trees - High water requirement | 0.9 | No
| 4 |  |  |  | 0 |  | 0% | 0 | 0 |  | #DIV/0! | Shrubs - Low water requirement | 0.2 | No
| 5 |  |  |  | 0 |  | 0% | 0 | 0 |  | #DIV/0! | Shrubs - Medium water requirement | 0.5 | No
| 6 |  |  |  | 0 |  | 0% | 0 | 0 |  | #DIV/0! | Shrubs - High water requirement | 0.7 | No
| 7 |  |  |  | 0 |  | 0% | 0 | 0 |  | #DIV/0! | Groundcover - Low water requirement | 0.2 | No
| 8 |  |  |  | 0 |  | 0% | 0 | 0 |  | #DIV/0! | Groundcover - Medium water requirement | 0.5 | No
| 9 |  |  |  | 0 |  | 0% | 0 | 0 |  | #DIV/0! | Groundcover - High water requirement | 0.7 | No
| 10 |  |  |  | 0 |  | 0% | 0 | 0 |  | #DIV/0! | Turfgrass - Low water requirement | 0.6 | Yes
| 11 |  |  |  | 0 |  | 0% | 0 | 0 |  | #DIV/0! | Turfgrass - Medium water requirement | 0.7 | Yes
| 12 |  |  |  | 0 |  | 0% | 0 | 0 |  | #DIV/0! | Turfgrass - High water requirement | 0.8 | Yes
| 13 |  |  |  | 0 |  | 0% | 0 | 0 |  | #DIV/0! | Pool, Spa, or Water Feature | 0.8 | Yes
| 14 |  |  |  | 0 |  | 0% | 0 | 0 |  | #DIV/0! | Hardscape | 0 | No
| 15 |  |  |  | 0 |  | 0% | 0 | 0 |  | #DIV/0! | Nonvegetated Softscape | 0 | No
| Total Area = | 0 | Landscape Water Requirement for the Site (gal/month) |  |  |  |  | 0 | 0 |  | #DIV/0!
| Table 2. Plant Type or Landscape Feature and Associated Landscape Coefficient | [5 empty] | Table 3. Distribution Uniformity
| Plant Type or Landscape Feature |  | KL |  |  |  | Irrigation Type | DU(LQ) or EU*
|  |  | Water Requirements |  |  |  | Drip - Standard | 70%
|  |  | Low | Medium | High |  | Drip - Press Comp | 90%
| Trees |  | 0.2 | 0.5 | 0.9 |  | Fixed Spray | 65%
| Shrubs |  | 0.2 | 0.5 | 0.7 |  | Micro Spray | 70%
| Groundcover |  | 0.2 | 0.5 | 0.7 |  | Rotor | 70%
| Turfgrass |  | 0.6 | 0.7 | 0.8 |  | No Irrigation | NA
| Pool, Spa, or Water Feature |  | 0.8 |  |  |  | *Lower quarter distribution uniformity (DULQ) applies to sprinkler zones
| Hardscape |  | 0 |  |  |  | and emmision uniformity (EU) applies to drip/micro-irrigation zones.
| Nonvegetated Softscape |  | 0 |  |  |  | Source: (The Irrigation Association, October 2001) in
| Source: Based on LEED for Homes Rating System 2008. |  |  | Yes |  |  | Landscape Irrigation Scheduling and Water Management, IA 2005.
OUTPUT - WATER REQUIREMENT FOR THE SITE
| 0 | Monthly landscape water requirement (gallons/month) based on the site's peak watering month
Next Step: Click on the next tab labeled Part 3 - Results to view the results.

## Part 3 - Results
Revised Draft Water-Efficient Single-Family New Home Specification: Water Budget Tool
This water budget tool shall be used to determine if the designed landscape meets Criteria 4.1.1.2 of the specification.
Please refer to the WaterSense Water Budget Approach for additional information.
Your Name:
Builder Name:
Lot Number/Street Address:
City, State, Zip Code:
Peak Watering Month:
Is an irrigation system system being installed on this site?
This worksheet determines if the designed landscape meets the water budget.
If the landscape water requirement is LESS than the landscape water allowance, then the water budget criterion is met.
If the landscape water requirement is GREATER than the landscape water allowance, then the landscape and/or irrigation system needs to be redesigned to use less water.
STEP 3A - REVIEW THE LWA AND LWR FROM PART 1 AND PART 2
LWA | 0 | (gallons/month) | LWR | 0 | (gallons/month)
STEP 3B - REVIEW THE TOTAL AREA OF TURFGRASS* IN THE DESIGNED LANDSCAPE FROM STEP 2B
The designed landscape contains |  |  | 0 | square feet of turfgrass.* |  | This is | 0 | of the landscapable area.
*This includes the area of any pools, spas, and/or water features, designated by WaterSense to be counted as turfgrass.
OUTPUT - DOES THE DESIGNED LANDSCAPE MEET THE WATER BUDGET?
NO | If YES, then the water budget criterion is met.
If NO, then the landscape and/or irrigation system needs to be redesigned to use less water.